## 1) Description
Supplementary material of Upstream flow effects revealed in / the EastGRIP ice core using a Monte Carlo inversion of a two-dimensional ice-flow model
Version 04.08.2021

Please cite the the corresponding paper of this supplement when using data from this file.

CONTENTS OF THIS FILE
1) This description
2) Present-day characteristics of the approximated flow lines A-C:
2.1) Flow line A
2.2) Flow line B
2.3) Flow line C
3) Upstream Flow Characteristics

DATA DESCRIPTION
2.1) – 2.3) Flow lines

latitude, longitude: Coordinates of the approximated flow line
distance: distance along the flow line in km, starting at the ice sheet summit (GRIP)
surface: elevation above sea level of the ice sheet surface along the flow line (Porter et al., 2018)
bed: elevation above sea level of the bed topography. The bed topography was derived from the ice-sheet thickness observed in radio-echo-sounding data where available and from the BedMachine v3 data set (Morlighem et al., 2017) in the data gaps.
v_sur: present-day surface velocity along the flow line obtained from MeaSUREs Multi-year v1 (Joughin et al., 2018).
acc rate: mean accumulation rate in m/yr ice equivalent of the posterior distribution obtained by the Monte Carlo inversion.
σ acc: standard deviation of the accumulation rate distribution
kink height: mean kink height m above bed of the posterior distribution obtained by the Monte Carlo inversion.
σ kink: standard deviation of the kink height probability distribution
basal melt: mean basal melt rate in m/yr ice equivalent of the posterior distribution obtained by the Monte Carlo inversion.
σ melt: standard deviation of the basal melt rate probability distribution
basal sliding: mean basal sliding fraction, defined as the ratio between basal velocity and surface velocity, of the posterior distribution obtained by the Monte Carlo inversion.
σ basal sliding: standard deviation of the basal sliding probability distribution

3) Upstream Flow Characteristics

flow line A-C: describes the individual results of the three flow lines
average: results are averaged over the three flow lines
spread: model spread between the three flow lines: maximum deviation from the average.
depth: depth in the EastGRIP ice core
age: age of the ice in the EastGRIP ice core, dated with the extended GICC05 timescale
upstream distance: upstream distance of the deposition site obtained from particle trajectories calculated along flow line A-C.
surface elevation: surface elevation above sea level of the deposition site in the upstream area along flow line A-C.
thinning function: ratio of the difference between modelled past accumulation rates and modelled annual layer thicknesses and the modelled past accumulation rates.
past accumulation rate: accumulation rate in m/yr ice equivalent at the time and location of ice deposition. Obtained from the annual layer thicknesses observed in the EastGRIP ice core and the thinning function obtained from the model.

REFERENCES

Porter, C., Morin, P., Howat, I., Noh, M.-J., Bates, B., Peterman, K., Keesey, S., Schlenk, M., Gardiner, J., Tomko, K., Willis, M., / Kelleher, C., Cloutier, M., Husby, E., Foga, S., Nakamura, H., Platson, M., Wethington, Michael, J., Williamson, C., Bauer, G., / Enos, J., Arnold, G., Kramer, W., Becker, P., Doshi, A., D’Souza, C., Cummens, P., Laurier, F., and Bojesen, M.: ArcticDEM, / https://doi.org/10.7910/DVN/OHHUKH, 2018.

Rasmussen, S. O., Bigler, M., Blockley, S. P., Blunier, T., Buchardt, S. L., Clausen, H. B., Cvijanovic, I., Dahl-Jensen, D., / Johnsen, S. J., Fischer, H., Gkinis, V., Guillevic, M., Hoek, W. Z., Lowe, J. J., Pedro, J. B., Popp, T., Seierstad, I. K., Steffensen, / J. P., Svensson, A. M., Vallelonga, P., Vinther, B. M., Walker, M. J. C., Wheatley, J. J., and Winstrup, M.: A stratigraphic frame- / work for abrupt climatic changes during the Last Glacial period based on three synchronized Greenland ice-core records: / Refining and extending the INTIMATE event stratigraphy, Quaternary Sci. Rev., 106, 14–28, / https://doi.org/10.1016/j.quascirev.2014.09.007, 2014.

Seierstad, I. K., Abbott, P. M., Bigler, M., Blunier, T., 115 Bourne, A. J., Brook, E., Buchardt, S. L., Buizert, C., Clausen, H. B., / Cook, E., Dahl-Jensen, D., Davies, S. M., Guillevic, M., Johnsen, S. J., Pedersen, D. S., Popp, T. J., Rasmussen, S. O., / Severinghaus, J. P., Svensson, A., and Vinther, B. M.: Consistently dated records from the Greenland GRIP, GISP2 and NGRIP / ice cores for the past 104ka reveal regional millennial-scale δ18O gradients with possible Heinrich event imprint, / Quaternary Sci. Rev., 106, 29–46, https://doi.org/10.1016/j.quascirev.2014.10.032, 2014.

## 2.1) FlowLineA
latitude	longitude	distance [km]	surface [m.a.s.l.]	bed [m.a.s.l.]	v_sur [m/yr]	acc rate [m/yr]	σ acc rate [m/yr]	kink height [m]	σ kink height [m]	basal melt [m/yr]	σ basal melt [m/yr]	basal sliding	σ basal sliding
72.50	-37.65	0	3233	137	0.9	0.229	0.003	1670	126	0.004	0.002	0.15	0.07
72.51	-37.65	1	3233	129	1.0	0.229	0.003	1670	126	0.004	0.002	0.15	0.07
72.52	-37.65	2	3233	141	1.0	0.229	0.003	1670	126	0.004	0.002	0.15	0.07
72.53	-37.66	3	3233	152	0.9	0.229	0.003	1670	126	0.004	0.002	0.15	0.07
72.53	-37.66	4	3233	150	0.9	0.229	0.003	1670	126	0.004	0.002	0.15	0.07
72.54	-37.66	5	3233	147	1.1	0.229	0.003	1670	126	0.004	0.002	0.15	0.07
72.55	-37.67	6	3232	139	0.9	0.229	0.003	1670	126	0.004	0.002	0.15	0.07
72.56	-37.67	7	3232	128	0.9	0.229	0.003	1670	126	0.004	0.002	0.15	0.07
72.57	-37.67	8	3232	147	0.8	0.229	0.003	1670	126	0.004	0.002	0.15	0.07
72.58	-37.68	9	3232	164	0.7	0.229	0.003	1670	126	0.004	0.002	0.15	0.07
72.59	-37.68	10	3231	161	0.8	0.229	0.003	1670	126	0.004	0.002	0.15	0.07
72.60	-37.68	11	3230	151	0.9	0.218	0.003	1597	107	0.002	0.001	0.13	0.05
72.61	-37.69	12	3229	136	0.9	0.218	0.003	1597	107	0.002	0.001	0.13	0.05
72.61	-37.69	13	3229	100	0.9	0.218	0.003	1597	107	0.002	0.001	0.13	0.05
72.62	-37.69	14	3229	72	0.9	0.218	0.003	1597	107	0.002	0.001	0.13	0.05
72.63	-37.69	15	3228	51	0.9	0.218	0.003	1597	107	0.002	0.001	0.13	0.05
72.64	-37.69	16	3228	71	0.9	0.218	0.003	1597	107	0.002	0.001	0.13	0.05
72.65	-37.69	17	3227	100	0.9	0.218	0.003	1597	107	0.002	0.001	0.13	0.05
72.66	-37.69	18	3226	131	0.9	0.218	0.003	1597	107	0.002	0.001	0.13	0.05
72.67	-37.70	19	3226	138	1.0	0.218	0.003	1597	107	0.002	0.001	0.13	0.05
72.68	-37.70	20	3225	135	1.1	0.218	0.003	1597	107	0.002	0.001	0.13	0.05
72.69	-37.70	21	3224	118	1.1	0.204	0.002	1456	81	0.008	0.003	0.08	0.06
72.70	-37.70	22	3223	118	1.1	0.204	0.002	1456	81	0.008	0.003	0.08	0.06
72.70	-37.70	23	3222	124	1.2	0.204	0.002	1456	81	0.008	0.003	0.08	0.06
72.71	-37.70	24	3220	138	1.2	0.204	0.002	1456	81	0.008	0.003	0.08	0.06
72.72	-37.70	25	3219	142	1.2	0.204	0.002	1456	81	0.008	0.003	0.08	0.06
72.73	-37.70	26	3218	150	1.3	0.204	0.002	1456	81	0.008	0.003	0.08	0.06
72.74	-37.70	27	3216	158	1.3	0.204	0.002	1456	81	0.008	0.003	0.08	0.06
72.75	-37.70	28	3216	160	1.3	0.204	0.002	1456	81	0.008	0.003	0.08	0.06
72.76	-37.70	29	3215	162	1.3	0.204	0.002	1456	81	0.008	0.003	0.08	0.06
72.77	-37.70	30	3214	167	1.4	0.204	0.002	1456	81	0.008	0.003	0.08	0.06
72.78	-37.70	31	3213	190	1.4	0.200	0.002	1218	80	0.002	0.001	0.26	0.03
72.78	-37.70	32	3212	213	1.4	0.200	0.002	1218	80	0.002	0.001	0.26	0.03
72.79	-37.70	33	3211	223	1.4	0.200	0.002	1218	80	0.002	0.001	0.26	0.03
72.80	-37.70	34	3209	219	1.5	0.200	0.002	1218	80	0.002	0.001	0.26	0.03
72.81	-37.70	35	3208	209	1.6	0.200	0.002	1218	80	0.002	0.001	0.26	0.03
72.82	-37.70	36	3206	198	1.6	0.200	0.002	1218	80	0.002	0.001	0.26	0.03
72.83	-37.70	37	3205	199	1.7	0.200	0.002	1218	80	0.002	0.001	0.26	0.03
72.84	-37.70	38	3204	206	1.7	0.200	0.002	1218	80	0.002	0.001	0.26	0.03
72.85	-37.70	39	3203	221	1.7	0.200	0.002	1218	80	0.002	0.001	0.26	0.03
72.86	-37.70	40	3202	221	1.8	0.200	0.002	1218	80	0.002	0.001	0.26	0.03
72.87	-37.70	41	3202	211	1.9	0.187	0.003	1350	114	0.005	0.004	0.22	0.06
72.87	-37.70	42	3202	186	1.9	0.187	0.003	1350	114	0.005	0.004	0.22	0.06
72.88	-37.69	43	3202	154	1.9	0.187	0.003	1350	114	0.005	0.004	0.22	0.06
72.89	-37.69	44	3201	119	2.0	0.187	0.003	1350	114	0.005	0.004	0.22	0.06
72.90	-37.69	45	3200	108	2.0	0.187	0.003	1350	114	0.005	0.004	0.22	0.06
72.91	-37.69	46	3199	110	2.0	0.187	0.003	1350	114	0.005	0.004	0.22	0.06
72.92	-37.69	47	3197	120	2.0	0.187	0.003	1350	114	0.005	0.004	0.22	0.06
72.93	-37.69	48	3195	103	2.0	0.187	0.003	1350	114	0.005	0.004	0.22	0.06
72.94	-37.69	49	3193	81	2.0	0.187	0.003	1350	114	0.005	0.004	0.22	0.06
72.95	-37.69	50	3191	58	2.1	0.187	0.003	1350	114	0.005	0.004	0.22	0.06
72.96	-37.69	51	3190	55	2.0	0.186	0.003	1271	152	0.013	0.004	0.21	0.07
72.96	-37.69	52	3188	59	2.1	0.186	0.003	1271	152	0.013	0.004	0.21	0.07
72.97	-37.69	53	3187	69	2.1	0.186	0.003	1271	152	0.013	0.004	0.21	0.07
72.98	-37.69	54	3185	67	2.1	0.186	0.003	1271	152	0.013	0.004	0.21	0.07
72.99	-37.68	55	3183	65	2.2	0.186	0.003	1271	152	0.013	0.004	0.21	0.07
73.00	-37.68	56	3181	64	2.1	0.186	0.003	1271	152	0.013	0.004	0.21	0.07
73.01	-37.68	57	3180	58	2.1	0.186	0.003	1271	152	0.013	0.004	0.21	0.07
73.02	-37.68	58	3179	53	2.0	0.186	0.003	1271	152	0.013	0.004	0.21	0.07
73.03	-37.68	59	3178	48	2.1	0.186	0.003	1271	152	0.013	0.004	0.21	0.07
73.04	-37.68	60	3177	11	2.1	0.186	0.003	1271	152	0.013	0.004	0.21	0.07
73.04	-37.68	61	3176	-19	2.0	0.173	0.003	1322	162	0.005	0.003	0.07	0.06
73.05	-37.68	62	3176	-27	2.0	0.173	0.003	1322	162	0.005	0.003	0.07	0.06
73.06	-37.68	63	3174	-9	2.1	0.173	0.003	1322	162	0.005	0.003	0.07	0.06
73.07	-37.68	64	3173	9	2.2	0.173	0.003	1322	162	0.005	0.003	0.07	0.06
73.08	-37.68	65	3172	16	2.2	0.173	0.003	1322	162	0.005	0.003	0.07	0.06
73.09	-37.68	66	3171	24	2.4	0.173	0.003	1322	162	0.005	0.003	0.07	0.06
73.10	-37.67	67	3170	30	2.4	0.173	0.003	1322	162	0.005	0.003	0.07	0.06
73.11	-37.67	68	3168	33	2.5	0.173	0.003	1322	162	0.005	0.003	0.07	0.06
73.12	-37.67	69	3167	32	2.6	0.173	0.003	1322	162	0.005	0.003	0.07	0.06
73.13	-37.66	70	3166	28	2.8	0.173	0.003	1322	162	0.005	0.003	0.07	0.06
73.13	-37.66	71	3164	20	3.1	0.171	0.004	1309	147	0.001	0.001	0.08	0.07
73.14	-37.66	72	3162	28	3.3	0.171	0.004	1309	147	0.001	0.001	0.08	0.07
73.15	-37.65	73	3160	53	3.4	0.171	0.004	1309	147	0.001	0.001	0.08	0.07
73.16	-37.65	74	3158	105	3.5	0.171	0.004	1309	147	0.001	0.001	0.08	0.07
73.17	-37.65	75	3156	147	3.9	0.171	0.004	1309	147	0.001	0.001	0.08	0.07
73.18	-37.65	76	3155	172	4.0	0.171	0.004	1309	147	0.001	0.001	0.08	0.07
73.19	-37.65	77	3153	159	4.1	0.171	0.004	1309	147	0.001	0.001	0.08	0.07
73.20	-37.65	78	3151	142	4.2	0.171	0.004	1309	147	0.001	0.001	0.08	0.07
73.21	-37.65	79	3149	128	4.3	0.171	0.004	1309	147	0.001	0.001	0.08	0.07
73.21	-37.65	80	3147	124	4.2	0.171	0.004	1309	147	0.001	0.001	0.08	0.07
73.22	-37.65	81	3145	121	4.1	0.170	0.006	866	218	0.001	0.001	0.21	0.09
73.23	-37.65	82	3143	117	4.4	0.170	0.006	866	218	0.001	0.001	0.21	0.09
73.24	-37.65	83	3140	105	4.5	0.170	0.006	866	218	0.001	0.001	0.21	0.09
73.25	-37.65	84	3138	112	4.4	0.170	0.006	866	218	0.001	0.001	0.21	0.09
73.26	-37.65	85	3137	135	4.5	0.170	0.006	866	218	0.001	0.001	0.21	0.09
73.27	-37.65	86	3135	151	4.6	0.170	0.006	866	218	0.001	0.001	0.21	0.09
73.28	-37.65	87	3133	157	4.7	0.170	0.006	866	218	0.001	0.001	0.21	0.09
73.29	-37.65	88	3132	157	4.8	0.170	0.006	866	218	0.001	0.001	0.21	0.09
73.30	-37.65	89	3131	157	4.9	0.170	0.006	866	218	0.001	0.001	0.21	0.09
73.30	-37.65	90	3129	150	4.9	0.170	0.006	866	218	0.001	0.001	0.21	0.09
73.31	-37.65	91	3128	135	5.1	0.165	0.007	630	264	0.004	0.003	0.33	0.03
73.32	-37.65	92	3126	125	5.1	0.165	0.007	630	264	0.004	0.003	0.33	0.03
73.33	-37.65	93	3125	120	5.2	0.165	0.007	630	264	0.004	0.003	0.33	0.03
73.34	-37.65	94	3124	117	5.3	0.165	0.007	630	264	0.004	0.003	0.33	0.03
73.35	-37.65	95	3123	103	5.3	0.165	0.007	630	264	0.004	0.003	0.33	0.03
73.36	-37.65	96	3121	76	5.5	0.165	0.007	630	264	0.004	0.003	0.33	0.03
73.37	-37.65	97	3119	31	5.5	0.165	0.007	630	264	0.004	0.003	0.33	0.03
73.38	-37.65	98	3117	12	5.3	0.165	0.007	630	264	0.004	0.003	0.33	0.03
73.38	-37.65	99	3114	13	5.1	0.165	0.007	630	264	0.004	0.003	0.33	0.03
73.39	-37.65	100	3112	34	5.2	0.165	0.007	630	264	0.004	0.003	0.33	0.03
73.40	-37.65	101	3109	44	5.2	0.167	0.008	765	314	0.007	0.004	0.34	0.03
73.41	-37.65	102	3107	52	5.5	0.167	0.008	765	314	0.007	0.004	0.34	0.03
73.42	-37.65	103	3106	66	5.6	0.167	0.008	765	314	0.007	0.004	0.34	0.03
73.43	-37.65	104	3104	73	5.6	0.167	0.008	765	314	0.007	0.004	0.34	0.03
73.44	-37.65	105	3103	74	5.6	0.167	0.008	765	314	0.007	0.004	0.34	0.03
73.45	-37.65	106	3102	69	5.7	0.167	0.008	765	314	0.007	0.004	0.34	0.03
73.46	-37.65	107	3101	64	5.9	0.167	0.008	765	314	0.007	0.004	0.34	0.03
73.47	-37.65	108	3100	56	6.0	0.167	0.008	765	314	0.007	0.004	0.34	0.03
73.47	-37.65	109	3099	37	6.3	0.167	0.008	765	314	0.007	0.004	0.34	0.03
73.48	-37.65	110	3097	20	6.4	0.167	0.008	765	314	0.007	0.004	0.34	0.03
73.49	-37.65	111	3096	6	6.3	0.169	0.007	788	278	0.003	0.003	0.35	0.03
73.50	-37.65	112	3095	-2	6.3	0.169	0.007	788	278	0.003	0.003	0.35	0.03
73.51	-37.65	113	3093	-11	6.3	0.169	0.007	788	278	0.003	0.003	0.35	0.03
73.52	-37.65	114	3092	-20	6.4	0.169	0.007	788	278	0.003	0.003	0.35	0.03
73.53	-37.65	115	3090	-31	6.6	0.169	0.007	788	278	0.003	0.003	0.35	0.03
73.54	-37.65	116	3089	-32	6.4	0.169	0.007	788	278	0.003	0.003	0.35	0.03
73.55	-37.65	117	3088	-22	6.7	0.169	0.007	788	278	0.003	0.003	0.35	0.03
73.56	-37.65	118	3087	-6	6.7	0.169	0.007	788	278	0.003	0.003	0.35	0.03
73.56	-37.65	119	3086	6	6.8	0.169	0.007	788	278	0.003	0.003	0.35	0.03
73.57	-37.65	120	3085	9	6.8	0.169	0.007	788	278	0.003	0.003	0.35	0.03
73.58	-37.65	121	3084	-2	6.8	0.169	0.006	1954	179	0.001	0.001	0.30	0.06
73.59	-37.65	122	3083	1	7.0	0.169	0.006	1954	179	0.001	0.001	0.30	0.06
73.60	-37.65	123	3081	22	7.2	0.169	0.006	1954	179	0.001	0.001	0.30	0.06
73.61	-37.65	124	3079	55	7.2	0.169	0.006	1954	179	0.001	0.001	0.30	0.06
73.62	-37.65	125	3077	81	7.2	0.169	0.006	1954	179	0.001	0.001	0.30	0.06
73.63	-37.64	126	3075	92	6.9	0.169	0.006	1954	179	0.001	0.001	0.30	0.06
73.64	-37.64	127	3073	96	7.0	0.169	0.006	1954	179	0.001	0.001	0.30	0.06
73.64	-37.64	128	3071	101	7.0	0.169	0.006	1954	179	0.001	0.001	0.30	0.06
73.65	-37.64	129	3069	107	6.9	0.169	0.006	1954	179	0.001	0.001	0.30	0.06
73.66	-37.64	130	3067	112	7.0	0.169	0.006	1954	179	0.001	0.001	0.30	0.06
73.67	-37.64	131	3065	117	7.1	0.141	0.002	3103	43	0.000	0.000	0.38	0.01
73.68	-37.64	132	3063	125	7.1	0.141	0.002	3103	43	0.000	0.000	0.38	0.01
73.69	-37.64	133	3062	151	7.2	0.141	0.002	3103	43	0.000	0.000	0.38	0.01
73.70	-37.64	134	3060	186	7.2	0.141	0.002	3103	43	0.000	0.000	0.38	0.01
73.71	-37.64	135	3059	226	7.3	0.141	0.002	3103	43	0.000	0.000	0.38	0.01
73.72	-37.64	136	3056	265	7.2	0.141	0.002	3103	43	0.000	0.000	0.38	0.01
73.73	-37.64	137	3054	301	7.3	0.141	0.002	3103	43	0.000	0.000	0.38	0.01
73.73	-37.64	138	3054	334	7.3	0.141	0.002	3103	43	0.000	0.000	0.38	0.01
73.74	-37.64	139	3053	351	7.5	0.141	0.002	3103	43	0.000	0.000	0.38	0.01
73.75	-37.64	140	3053	369	7.6	0.141	0.002	3103	43	0.000	0.000	0.38	0.01
73.76	-37.64	141	3051	422	7.5	0.168	0.004	40	39	0.000	0.000	0.35	0.03
73.77	-37.63	142	3047	498	7.5	0.168	0.004	40	39	0.000	0.000	0.35	0.03
73.78	-37.63	143	3042	576	7.4	0.168	0.004	40	39	0.000	0.000	0.35	0.03
73.79	-37.63	144	3035	589	7.7	0.168	0.004	40	39	0.000	0.000	0.35	0.03
73.80	-37.63	145	3030	487	7.9	0.168	0.004	40	39	0.000	0.000	0.35	0.03
73.81	-37.63	146	3028	314	8.0	0.168	0.004	40	39	0.000	0.000	0.35	0.03
73.81	-37.63	147	3028	218	7.7	0.168	0.004	40	39	0.000	0.000	0.35	0.03
73.82	-37.63	148	3026	206	7.6	0.168	0.004	40	39	0.000	0.000	0.35	0.03
73.83	-37.63	149	3022	263	7.1	0.168	0.004	40	39	0.000	0.000	0.35	0.03
73.84	-37.63	150	3014	359	7.2	0.168	0.004	40	39	0.000	0.000	0.35	0.03
73.85	-37.63	151	3007	408	7.2	0.179	0.001	10	10	0.104	0.003	0.40	0.00
73.86	-37.63	152	3000	397	7.7	0.179	0.001	10	10	0.104	0.003	0.40	0.00
73.87	-37.63	153	2999	307	7.7	0.179	0.001	10	10	0.104	0.003	0.40	0.00
73.88	-37.63	154	2999	200	7.8	0.179	0.001	10	10	0.104	0.003	0.40	0.00
73.89	-37.63	155	3000	85	7.7	0.179	0.001	10	10	0.104	0.003	0.40	0.00
73.90	-37.63	156	3000	-1	7.7	0.179	0.001	10	10	0.104	0.003	0.40	0.00
73.90	-37.63	157	3000	-64	7.7	0.179	0.001	10	10	0.104	0.003	0.40	0.00
73.91	-37.63	158	2999	-99	7.8	0.179	0.001	10	10	0.104	0.003	0.40	0.00
73.92	-37.63	159	2998	-115	7.9	0.179	0.001	10	10	0.104	0.003	0.40	0.00
73.93	-37.63	160	2998	-123	7.8	0.179	0.001	10	10	0.104	0.003	0.40	0.00
73.94	-37.63	161	3000	-123	7.9	0.141	0.002	16	16	0.000	0.000	0.02	0.02
73.95	-37.63	162	2999	-130	7.9	0.141	0.002	16	16	0.000	0.000	0.02	0.02
73.96	-37.63	163	2998	-134	8.0	0.141	0.002	16	16	0.000	0.000	0.02	0.02
73.97	-37.63	164	2997	-123	7.9	0.141	0.002	16	16	0.000	0.000	0.02	0.02
73.98	-37.63	165	2995	-62	7.9	0.141	0.002	16	16	0.000	0.000	0.02	0.02
73.98	-37.63	166	2992	32	7.7	0.141	0.002	16	16	0.000	0.000	0.02	0.02
73.99	-37.63	167	2989	156	8.0	0.141	0.002	16	16	0.000	0.000	0.02	0.02
74.00	-37.63	168	2984	259	8.3	0.141	0.002	16	16	0.000	0.000	0.02	0.02
74.01	-37.63	169	2980	336	8.2	0.141	0.002	16	16	0.000	0.000	0.02	0.02
74.02	-37.63	170	2974	346	8.3	0.141	0.002	16	16	0.000	0.000	0.02	0.02
74.03	-37.63	171	2969	318	8.7	0.177	0.000	8	8	0.001	0.001	0.40	0.00
74.04	-37.63	172	2964	271	8.8	0.177	0.000	8	8	0.001	0.001	0.40	0.00
74.05	-37.63	173	2962	204	9.0	0.177	0.000	8	8	0.001	0.001	0.40	0.00
74.06	-37.63	174	2961	126	8.8	0.177	0.000	8	8	0.001	0.001	0.40	0.00
74.07	-37.63	175	2960	40	8.8	0.177	0.000	8	8	0.001	0.001	0.40	0.00
74.07	-37.63	176	2958	-53	8.5	0.177	0.000	8	8	0.001	0.001	0.40	0.00
74.08	-37.63	177	2956	-137	8.6	0.177	0.000	8	8	0.001	0.001	0.40	0.00
74.09	-37.63	178	2953	-209	8.5	0.177	0.000	8	8	0.001	0.001	0.40	0.00
74.10	-37.63	179	2952	-253	8.6	0.177	0.000	8	8	0.001	0.001	0.40	0.00
74.11	-37.63	180	2951	-283	8.6	0.177	0.000	8	8	0.001	0.001	0.40	0.00
74.12	-37.63	181	2951	-298	8.4	0.170	0.003	20	20	0.000	0.000	0.23	0.06
74.13	-37.63	182	2951	-274	8.5	0.170	0.003	20	20	0.000	0.000	0.23	0.06
74.14	-37.63	183	2951	-244	8.6	0.170	0.003	20	20	0.000	0.000	0.23	0.06
74.15	-37.63	184	2951	-225	8.6	0.170	0.003	20	20	0.000	0.000	0.23	0.06
74.16	-37.63	185	2951	-216	8.8	0.170	0.003	20	20	0.000	0.000	0.23	0.06
74.16	-37.63	186	2951	-203	8.9	0.170	0.003	20	20	0.000	0.000	0.23	0.06
74.17	-37.63	187	2950	-176	8.8	0.170	0.003	20	20	0.000	0.000	0.23	0.06
74.18	-37.63	188	2949	-160	8.7	0.170	0.003	20	20	0.000	0.000	0.23	0.06
74.19	-37.63	189	2947	-152	8.7	0.170	0.003	20	20	0.000	0.000	0.23	0.06
74.20	-37.63	190	2945	-146	8.7	0.170	0.003	20	20	0.000	0.000	0.23	0.06
74.21	-37.63	191	2944	-145	8.8	0.168	0.002	150	132	0.000	0.000	0.02	0.02
74.22	-37.63	192	2943	-144	8.7	0.168	0.002	150	132	0.000	0.000	0.02	0.02
74.23	-37.63	193	2943	-143	8.8	0.168	0.002	150	132	0.000	0.000	0.02	0.02
74.24	-37.63	194	2943	-137	8.8	0.168	0.002	150	132	0.000	0.000	0.02	0.02
74.24	-37.63	195	2942	-128	8.9	0.168	0.002	150	132	0.000	0.000	0.02	0.02
74.25	-37.63	196	2941	-117	9.0	0.168	0.002	150	132	0.000	0.000	0.02	0.02
74.26	-37.63	197	2939	-109	9.0	0.168	0.002	150	132	0.000	0.000	0.02	0.02
74.27	-37.63	198	2938	-105	9.2	0.168	0.002	150	132	0.000	0.000	0.02	0.02
74.28	-37.63	199	2936	-109	9.2	0.168	0.002	150	132	0.000	0.000	0.02	0.02
74.29	-37.63	200	2935	-109	9.2	0.168	0.002	150	132	0.000	0.000	0.02	0.02
74.30	-37.63	201	2934	-103	9.2	0.130	0.003	3053	91	0.000	0.000	0.14	0.09
74.31	-37.63	202	2932	-100	9.3	0.130	0.003	3053	91	0.000	0.000	0.14	0.09
74.32	-37.63	203	2931	-100	9.3	0.130	0.003	3053	91	0.000	0.000	0.14	0.09
74.33	-37.63	204	2929	-101	9.5	0.130	0.003	3053	91	0.000	0.000	0.14	0.09
74.33	-37.63	205	2928	-100	9.5	0.130	0.003	3053	91	0.000	0.000	0.14	0.09
74.34	-37.63	206	2927	-101	9.5	0.130	0.003	3053	91	0.000	0.000	0.14	0.09
74.35	-37.63	207	2925	-105	9.7	0.130	0.003	3053	91	0.000	0.000	0.14	0.09
74.36	-37.63	208	2924	-107	9.7	0.130	0.003	3053	91	0.000	0.000	0.14	0.09
74.37	-37.63	209	2924	-108	9.8	0.130	0.003	3053	91	0.000	0.000	0.14	0.09
74.38	-37.63	210	2923	-106	9.8	0.130	0.003	3053	91	0.000	0.000	0.14	0.09
74.39	-37.63	211	2924	-100	9.9	0.160	0.000	20	19	0.089	0.005	0.40	0.02
74.40	-37.63	212	2924	-95	9.9	0.160	0.000	20	19	0.089	0.005	0.40	0.02
74.41	-37.63	213	2924	-92	10.0	0.160	0.000	20	19	0.089	0.005	0.40	0.02
74.42	-37.63	214	2925	-93	10.1	0.160	0.000	20	19	0.089	0.005	0.40	0.02
74.42	-37.63	215	2926	-96	10.1	0.160	0.000	20	19	0.089	0.005	0.40	0.02
74.43	-37.63	216	2926	-97	10.0	0.160	0.000	20	19	0.089	0.005	0.40	0.02
74.44	-37.63	217	2924	-97	10.0	0.160	0.000	20	19	0.089	0.005	0.40	0.02
74.45	-37.63	218	2922	-97	10.2	0.160	0.000	20	19	0.089	0.005	0.40	0.02
74.46	-37.63	219	2920	-101	10.0	0.160	0.000	20	19	0.089	0.005	0.40	0.02
74.47	-37.63	220	2918	-108	10.0	0.160	0.000	20	19	0.089	0.005	0.40	0.02
74.48	-37.63	221	2915	-114	10.0	0.157	0.000	32	30	0.001	0.001	0.07	0.06
74.49	-37.63	222	2913	-109	10.1	0.157	0.000	32	30	0.001	0.001	0.07	0.06
74.50	-37.63	223	2910	-106	10.1	0.157	0.000	32	30	0.001	0.001	0.07	0.06
74.50	-37.63	224	2908	-105	10.0	0.157	0.000	32	30	0.001	0.001	0.07	0.06
74.51	-37.63	225	2906	-104	10.3	0.157	0.000	32	30	0.001	0.001	0.07	0.06
74.52	-37.63	226	2906	-104	10.4	0.157	0.000	32	30	0.001	0.001	0.07	0.06
74.53	-37.63	227	2905	-103	10.3	0.157	0.000	32	30	0.001	0.001	0.07	0.06
74.54	-37.63	228	2904	-103	10.3	0.157	0.000	32	30	0.001	0.001	0.07	0.06
74.55	-37.63	229	2902	-99	10.5	0.157	0.000	32	30	0.001	0.001	0.07	0.06
74.56	-37.63	230	2900	-91	10.4	0.157	0.000	32	30	0.001	0.001	0.07	0.06
74.57	-37.63	231	2898	-75	10.6	0.156	0.001	49	46	0.000	0.000	0.02	0.02
74.58	-37.63	232	2895	-59	10.5	0.156	0.001	49	46	0.000	0.000	0.02	0.02
74.59	-37.63	233	2892	-49	10.6	0.156	0.001	49	46	0.000	0.000	0.02	0.02
74.59	-37.63	234	2890	-57	10.7	0.156	0.001	49	46	0.000	0.000	0.02	0.02
74.60	-37.63	235	2887	-71	10.9	0.156	0.001	49	46	0.000	0.000	0.02	0.02
74.61	-37.63	236	2886	-84	10.9	0.156	0.001	49	46	0.000	0.000	0.02	0.02
74.62	-37.63	237	2884	-91	10.8	0.156	0.001	49	46	0.000	0.000	0.02	0.02
74.63	-37.63	238	2884	-96	10.8	0.156	0.001	49	46	0.000	0.000	0.02	0.02
74.64	-37.63	239	2883	-98	10.9	0.156	0.001	49	46	0.000	0.000	0.02	0.02
74.65	-37.63	240	2882	-101	10.9	0.156	0.001	49	46	0.000	0.000	0.02	0.02
74.66	-37.62	241	2881	-105	11.0	0.156	0.000	14	14	0.170	0.012	0.41	0.03
74.66	-37.61	242	2879	-111	11.1	0.156	0.000	14	14	0.170	0.012	0.41	0.03
74.67	-37.60	243	2877	-118	11.1	0.156	0.000	14	14	0.170	0.012	0.41	0.03
74.68	-37.59	244	2875	-124	11.1	0.156	0.000	14	14	0.170	0.012	0.41	0.03
74.69	-37.58	245	2873	-127	11.2	0.156	0.000	14	14	0.170	0.012	0.41	0.03
74.70	-37.57	246	2871	-126	11.0	0.156	0.000	14	14	0.170	0.012	0.41	0.03
74.71	-37.56	247	2869	-124	11.2	0.156	0.000	14	14	0.170	0.012	0.41	0.03
74.72	-37.55	248	2867	-119	11.4	0.156	0.000	14	14	0.170	0.012	0.41	0.03
74.72	-37.54	249	2866	-114	11.6	0.156	0.000	14	14	0.170	0.012	0.41	0.03
74.73	-37.53	250	2864	-109	11.4	0.156	0.000	14	14	0.170	0.012	0.41	0.03
74.74	-37.52	251	2863	-107	11.4	0.158	0.001	17	16	0.028	0.013	0.41	0.04
74.75	-37.51	252	2862	-105	11.5	0.158	0.001	17	16	0.028	0.013	0.41	0.04
74.76	-37.50	253	2860	-99	11.5	0.158	0.001	17	16	0.028	0.013	0.41	0.04
74.77	-37.49	254	2859	-103	11.6	0.158	0.001	17	16	0.028	0.013	0.41	0.04
74.78	-37.48	255	2858	-114	11.8	0.158	0.001	17	16	0.028	0.013	0.41	0.04
74.78	-37.47	256	2855	-118	11.8	0.158	0.001	17	16	0.028	0.013	0.41	0.04
74.79	-37.46	257	2853	-117	11.8	0.158	0.001	17	16	0.028	0.013	0.41	0.04
74.80	-37.45	258	2850	-114	11.9	0.158	0.001	17	16	0.028	0.013	0.41	0.04
74.81	-37.45	259	2849	-109	11.9	0.158	0.001	17	16	0.028	0.013	0.41	0.04
74.82	-37.44	260	2847	-102	11.9	0.158	0.001	17	16	0.028	0.013	0.41	0.04
74.83	-37.43	261	2845	-93	11.9	0.159	0.001	22	22	0.005	0.004	0.42	0.06
74.84	-37.42	262	2844	-83	12.0	0.159	0.001	22	22	0.005	0.004	0.42	0.06
74.85	-37.41	263	2844	-70	11.9	0.159	0.001	22	22	0.005	0.004	0.42	0.06
74.85	-37.41	264	2843	-56	11.9	0.159	0.001	22	22	0.005	0.004	0.42	0.06
74.86	-37.40	265	2844	-38	12.1	0.159	0.001	22	22	0.005	0.004	0.42	0.06
74.87	-37.39	266	2845	-18	11.9	0.159	0.001	22	22	0.005	0.004	0.42	0.06
74.88	-37.38	267	2845	4	11.9	0.159	0.001	22	22	0.005	0.004	0.42	0.06
74.89	-37.38	268	2843	29	12.3	0.159	0.001	22	22	0.005	0.004	0.42	0.06
74.90	-37.37	269	2838	54	12.6	0.159	0.001	22	22	0.005	0.004	0.42	0.06
74.91	-37.36	270	2833	80	12.9	0.159	0.001	22	22	0.005	0.004	0.42	0.06
74.92	-37.35	271	2827	96	13.2	0.160	0.002	23	22	0.008	0.007	0.51	0.03
74.92	-37.35	272	2822	94	13.6	0.160	0.002	23	22	0.008	0.007	0.51	0.03
74.93	-37.34	273	2818	74	14.0	0.160	0.002	23	22	0.008	0.007	0.51	0.03
74.94	-37.33	274	2814	52	14.4	0.160	0.002	23	22	0.008	0.007	0.51	0.03
74.95	-37.32	275	2810	31	15.1	0.160	0.002	23	22	0.008	0.007	0.51	0.03
74.96	-37.32	276	2806	11	15.8	0.160	0.002	23	22	0.008	0.007	0.51	0.03
74.97	-37.31	277	2803	-5	16.3	0.160	0.002	23	22	0.008	0.007	0.51	0.03
74.98	-37.30	278	2800	-19	17.2	0.160	0.002	23	22	0.008	0.007	0.51	0.03
74.99	-37.29	279	2799	-31	18.1	0.160	0.002	23	22	0.008	0.007	0.51	0.03
74.99	-37.29	280	2799	-42	19.0	0.160	0.002	23	22	0.008	0.007	0.51	0.03
75.00	-37.28	281	2798	-52	20.0	0.151	0.006	15	15	0.004	0.004	0.54	0.06
75.01	-37.27	282	2796	-63	20.7	0.151	0.006	15	15	0.004	0.004	0.54	0.06
75.02	-37.26	283	2795	-70	21.4	0.151	0.006	15	15	0.004	0.004	0.54	0.06
75.03	-37.25	284	2793	-75	22.3	0.151	0.006	15	15	0.004	0.004	0.54	0.06
75.04	-37.23	285	2791	-79	23.4	0.151	0.006	15	15	0.004	0.004	0.54	0.06
75.05	-37.22	286	2789	-85	24.5	0.151	0.006	15	15	0.004	0.004	0.54	0.06
75.05	-37.21	287	2788	-93	25.7	0.151	0.006	15	15	0.004	0.004	0.54	0.06
75.06	-37.19	288	2786	-101	27.1	0.151	0.006	15	15	0.004	0.004	0.54	0.06
75.07	-37.18	289	2784	-109	28.5	0.151	0.006	15	15	0.004	0.004	0.54	0.06
75.08	-37.17	290	2782	-114	29.5	0.151	0.006	15	15	0.004	0.004	0.54	0.06
75.09	-37.15	291	2781	-117	30.6	0.122	0.001	9	9	0.001	0.001	0.13	0.01
75.09	-37.14	292	2779	-119	31.7	0.122	0.001	9	9	0.001	0.001	0.13	0.01
75.10	-37.13	293	2779	-118	32.0	0.122	0.001	9	9	0.001	0.001	0.13	0.01
75.11	-37.11	294	2778	-111	32.9	0.122	0.001	9	9	0.001	0.001	0.13	0.01
75.12	-37.10	295	2778	-99	33.6	0.122	0.001	9	9	0.001	0.001	0.13	0.01
75.13	-37.09	296	2777	-86	34.4	0.122	0.001	9	9	0.001	0.001	0.13	0.01
75.14	-37.07	297	2775	-83	35.4	0.122	0.001	9	9	0.001	0.001	0.13	0.01
75.14	-37.06	298	2773	-84	35.8	0.122	0.001	9	9	0.001	0.001	0.13	0.01
75.15	-37.05	299	2769	-92	36.3	0.122	0.001	9	9	0.001	0.001	0.13	0.01
75.16	-37.03	300	2766	-104	36.9	0.122	0.001	9	9	0.001	0.001	0.13	0.01
75.17	-37.02	301	2762	-118	37.4	0.119	0.002	22	23	0.004	0.004	0.23	0.02
75.18	-37.01	302	2759	-133	37.6	0.119	0.002	22	23	0.004	0.004	0.23	0.02
75.19	-36.99	303	2758	-151	38.5	0.119	0.002	22	23	0.004	0.004	0.23	0.02
75.19	-36.98	304	2758	-168	38.4	0.119	0.002	22	23	0.004	0.004	0.23	0.02
75.20	-36.97	305	2757	-181	38.8	0.119	0.002	22	23	0.004	0.004	0.23	0.02
75.21	-36.95	306	2757	-188	39.4	0.119	0.002	22	23	0.004	0.004	0.23	0.02
75.22	-36.93	307	2758	-188	39.9	0.119	0.002	22	23	0.004	0.004	0.23	0.02
75.23	-36.92	308	2758	-186	40.1	0.119	0.002	22	23	0.004	0.004	0.23	0.02
75.23	-36.90	309	2759	-182	40.6	0.119	0.002	22	23	0.004	0.004	0.23	0.02
75.24	-36.88	310	2758	-181	40.9	0.119	0.002	22	23	0.004	0.004	0.23	0.02
75.25	-36.87	311	2757	-183	41.1	0.116	0.003	1126	923	0.005	0.005	0.40	0.12
75.26	-36.85	312	2755	-189	41.6	0.116	0.003	1126	923	0.005	0.005	0.40	0.12
75.27	-36.83	313	2754	-193	41.9	0.116	0.003	1126	923	0.005	0.005	0.40	0.12
75.27	-36.82	314	2752	-194	42.3	0.116	0.003	1126	923	0.005	0.005	0.40	0.12
75.28	-36.80	315	2750	-192	42.6	0.116	0.003	1126	923	0.005	0.005	0.40	0.12
75.29	-36.78	316	2749	-186	42.8	0.116	0.003	1126	923	0.005	0.005	0.40	0.12
75.30	-36.77	317	2748	-177	43.8	0.116	0.003	1126	923	0.005	0.005	0.40	0.12
75.31	-36.75	318	2747	-167	43.7	0.116	0.003	1126	923	0.005	0.005	0.40	0.12
75.31	-36.73	319	2746	-156	44.3	0.116	0.003	1126	923	0.005	0.005	0.40	0.12
75.32	-36.72	320	2744	-146	44.7	0.116	0.003	1126	923	0.005	0.005	0.40	0.12
75.33	-36.70	321	2743	-142	45.2	0.134	0.010	2081	771	0.006	0.006	0.54	0.13
75.34	-36.68	322	2740	-145	45.5	0.134	0.010	2081	771	0.006	0.006	0.54	0.13
75.34	-36.67	323	2736	-154	45.3	0.134	0.010	2081	771	0.006	0.006	0.54	0.13
75.35	-36.65	324	2732	-166	45.8	0.134	0.010	2081	771	0.006	0.006	0.54	0.13
75.36	-36.63	325	2729	-181	46.2	0.134	0.010	2081	771	0.006	0.006	0.54	0.13
75.37	-36.62	326	2728	-197	46.6	0.134	0.010	2081	771	0.006	0.006	0.54	0.13
75.38	-36.60	327	2727	-212	47.2	0.134	0.010	2081	771	0.006	0.006	0.54	0.13
75.38	-36.58	328	2726	-224	47.6	0.134	0.010	2081	771	0.006	0.006	0.54	0.13
75.39	-36.57	329	2726	-233	47.8	0.134	0.010	2081	771	0.006	0.006	0.54	0.13
75.40	-36.55	330	2726	-239	48.1	0.134	0.010	2081	771	0.006	0.006	0.54	0.13
75.41	-36.53	331	2726	-243	48.9	0.128	0.011	3047	107	0.002	0.002	0.99	0.01
75.42	-36.52	332	2726	-242	49.2	0.128	0.011	3047	107	0.002	0.002	0.99	0.01
75.42	-36.50	333	2726	-235	49.6	0.128	0.011	3047	107	0.002	0.002	0.99	0.01
75.43	-36.48	334	2725	-223	50.2	0.128	0.011	3047	107	0.002	0.002	0.99	0.01
75.44	-36.47	335	2725	-207	50.3	0.128	0.011	3047	107	0.002	0.002	0.99	0.01
75.45	-36.45	336	2723	-194	51.1	0.128	0.011	3047	107	0.002	0.002	0.99	0.01
75.46	-36.43	337	2721	-185	51.2	0.128	0.011	3047	107	0.002	0.002	0.99	0.01
75.46	-36.41	338	2719	-180	52.1	0.128	0.011	3047	107	0.002	0.002	0.99	0.01
75.47	-36.40	339	2717	-173	53.2	0.128	0.011	3047	107	0.002	0.002	0.99	0.01
75.48	-36.38	340	2715	-164	52.8	0.128	0.011	3047	107	0.002	0.002	0.99	0.01
75.49	-36.36	341	2714	-152	53.6	0.117	0.010	3083	68	0.002	0.002	1.00	0.00
75.49	-36.34	342	2712	-139	53.7	0.117	0.010	3083	68	0.002	0.002	1.00	0.00
75.50	-36.32	343	2710	-126	53.7	0.117	0.010	3083	68	0.002	0.002	1.00	0.00
75.51	-36.30	344	2707	-116	53.6	0.117	0.010	3083	68	0.002	0.002	1.00	0.00
75.52	-36.28	345	2704	-112	53.8	0.117	0.010	3083	68	0.002	0.002	1.00	0.00
75.52	-36.26	346	2701	-112	54.2	0.117	0.010	3083	68	0.002	0.002	1.00	0.00
75.53	-36.24	347	2698	-117	54.3	0.117	0.010	3083	68	0.002	0.002	1.00	0.00
75.54	-36.22	348	2697	-123	55.6	0.117	0.010	3083	68	0.002	0.002	1.00	0.00
75.55	-36.20	349	2696	-130	56.2	0.117	0.010	3083	68	0.002	0.002	1.00	0.00
75.55	-36.19	350	2696	-131	56.7	0.117	0.010	3083	68	0.002	0.002	1.00	0.00
75.56	-36.17	351	2697	-113	56.6	0.115	0.010	3055	94	0.074	0.016	0.99	0.01
75.57	-36.15	352	2698	-92	56.3	0.115	0.010	3055	94	0.074	0.016	0.99	0.01
75.58	-36.13	353	2698	-67	56.8	0.115	0.010	3055	94	0.074	0.016	0.99	0.01
75.58	-36.11	354	2697	-34	56.6	0.115	0.010	3055	94	0.074	0.016	0.99	0.01
75.59	-36.09	355	2694	1	56.9	0.115	0.010	3055	94	0.074	0.016	0.99	0.01
75.60	-36.07	356	2689	28	57.2	0.115	0.010	3055	94	0.074	0.016	0.99	0.01
75.61	-36.05	357	2683	41	57.5	0.115	0.010	3055	94	0.074	0.016	0.99	0.01
75.61	-36.03	358	2678	35	57.5	0.115	0.010	3055	94	0.074	0.016	0.99	0.01
75.62	-36.01	359	2674	23	57.0	0.115	0.010	3055	94	0.074	0.016	0.99	0.01
75.63	-35.99	360	2670	11	56.5	0.115	0.010	3055	94	0.074	0.016	0.99	0.01
75.64	-35.97	361	2667	6	56.3	0.132	0.004	2871	278	0.193	0.007	0.97	0.03
75.64	-35.95	362	2664	5	56.1	0.132	0.004	2871	278	0.193	0.007	0.97	0.03
75.65	-35.93	363	2662	4	56.7	0.132	0.004	2871	278	0.193	0.007	0.97	0.03
75.66	-35.92	364	2661	2	57.5	0.132	0.004	2871	278	0.193	0.007	0.97	0.03
75.67	-35.90	365	2661	1	58.5	0.132	0.004	2871	278	0.193	0.007	0.97	0.03
75.67	-35.88	366	2662	2	59.2	0.132	0.004	2871	278	0.193	0.007	0.97	0.03
75.68	-35.86	367	2663	5	58.9	0.132	0.004	2871	278	0.193	0.007	0.97	0.03
75.69	-35.84	368	2664	15	58.1	0.132	0.004	2871	278	0.193	0.007	0.97	0.03
75.70	-35.82	369	2666	28	58.3	0.132	0.004	2871	278	0.193	0.007	0.97	0.03
75.71	-35.80	370	2667	49	58.2	0.132	0.004	2871	278	0.193	0.007	0.97	0.03
75.71	-35.78	371	2667	88	58.0	0.115	0.010	3042	101	0.113	0.018	0.99	0.01
75.72	-35.76	372	2664	128	57.7	0.115	0.010	3042	101	0.113	0.018	0.99	0.01
75.73	-35.74	373	2658	157	57.1	0.115	0.010	3042	101	0.113	0.018	0.99	0.01
75.74	-35.72	374	2651	145	57.7	0.115	0.010	3042	101	0.113	0.018	0.99	0.01
75.74	-35.70	375	2645	133	58.5	0.115	0.010	3042	101	0.113	0.018	0.99	0.01
75.75	-35.68	376	2641	132	58.0	0.115	0.010	3042	101	0.113	0.018	0.99	0.01
75.76	-35.66	377	2639	136	57.9	0.115	0.010	3042	101	0.113	0.018	0.99	0.01
75.77	-35.64	378	2638	143	58.2	0.115	0.010	3042	101	0.113	0.018	0.99	0.01
75.77	-35.62	379	2637	157	57.9	0.115	0.010	3042	101	0.113	0.018	0.99	0.01
75.78	-35.61	380	2638	172	58.3	0.115	0.010	3042	101	0.113	0.018	0.99	0.01
75.79	-35.59	381	2639	181	58.6	0.121	0.009	2925	210	0.050	0.019	0.98	0.01
75.80	-35.57	382	2640	186	58.1	0.121	0.009	2925	210	0.050	0.019	0.98	0.01
75.80	-35.55	383	2638	191	57.7	0.121	0.009	2925	210	0.050	0.019	0.98	0.01
75.81	-35.53	384	2634	200	57.1	0.121	0.009	2925	210	0.050	0.019	0.98	0.01
75.82	-35.51	385	2629	212	57.8	0.121	0.009	2925	210	0.050	0.019	0.98	0.01
75.83	-35.49	386	2624	224	57.1	0.121	0.009	2925	210	0.050	0.019	0.98	0.01
75.83	-35.47	387	2617	232	56.8	0.121	0.009	2925	210	0.050	0.019	0.98	0.01
75.84	-35.45	388	2611	237	57.4	0.121	0.009	2925	210	0.050	0.019	0.98	0.01
75.85	-35.43	389	2605	235	58.5	0.121	0.009	2925	210	0.050	0.019	0.98	0.01
75.86	-35.41	390	2600	232	59.1	0.121	0.009	2925	210	0.050	0.019	0.98	0.01
75.86	-35.39	391	2596	231	59.1	0.122	0.007	2650	397	0.038	0.021	0.55	0.07
75.87	-35.38	392	2596	237	58.5	0.122	0.007	2650	397	0.038	0.021	0.55	0.07
75.88	-35.36	393	2598	246	57.6	0.122	0.007	2650	397	0.038	0.021	0.55	0.07
75.89	-35.35	394	2600	257	56.1	0.122	0.007	2650	397	0.038	0.021	0.55	0.07
75.90	-35.33	395	2596	236	55.8	0.122	0.007	2650	397	0.038	0.021	0.55	0.07
75.90	-35.30	396	2590	208	55.8	0.122	0.007	2650	397	0.038	0.021	0.55	0.07
75.91	-35.28	397	2588	215	55.7	0.122	0.007	2650	397	0.038	0.021	0.55	0.07
75.92	-35.26	398	2585	220	55.7	0.122	0.007	2650	397	0.038	0.021	0.55	0.07
75.93	-35.23	399	2583	223	55.8	0.122	0.007	2650	397	0.038	0.021	0.55	0.07
75.93	-35.21	400	2580	225	55.7	0.122	0.007	2650	397	0.038	0.021	0.55	0.07
75.94	-35.19	401	2577	228	55.7	0.107	0.011	1750	831	0.133	0.026	0.83	0.13
75.95	-35.17	402	2575	231	55.7	0.107	0.011	1750	831	0.133	0.026	0.83	0.13
75.95	-35.14	403	2572	233	55.7	0.107	0.011	1750	831	0.133	0.026	0.83	0.13
75.96	-35.12	404	2568	234	55.6	0.107	0.011	1750	831	0.133	0.026	0.83	0.13
75.97	-35.10	405	2564	235	55.5	0.107	0.011	1750	831	0.133	0.026	0.83	0.13
75.98	-35.08	406	2561	235	55.3	0.107	0.011	1750	831	0.133	0.026	0.83	0.13
75.98	-35.06	407	2557	234	55.2	0.107	0.011	1750	831	0.133	0.026	0.83	0.13
75.99	-35.03	408	2553	234	55.1	0.107	0.011	1750	831	0.133	0.026	0.83	0.13
76.00	-35.01	409	2549	230	55.1	0.107	0.011	1750	831	0.133	0.026	0.83	0.13
76.00	-34.99	410	2547	223	54.9	0.107	0.011	1750	831	0.133	0.026	0.83	0.13
76.01	-34.97	411	2544	212	54.8	0.124	0.001	2921	230	0.001	0.001	0.45	0.00
76.02	-34.94	412	2542	207	54.8	0.124	0.001	2921	230	0.001	0.001	0.45	0.00
76.03	-34.92	413	2539	218	54.8	0.124	0.001	2921	230	0.001	0.001	0.45	0.00
76.03	-34.90	414	2537	229	54.8	0.124	0.001	2921	230	0.001	0.001	0.45	0.00
76.04	-34.88	415	2534	237	54.6	0.124	0.001	2921	230	0.001	0.001	0.45	0.00
76.05	-34.85	416	2532	232	54.4	0.124	0.001	2921	230	0.001	0.001	0.45	0.00
76.05	-34.83	417	2531	211	54.1	0.124	0.001	2921	230	0.001	0.001	0.45	0.00
76.06	-34.81	418	2530	189	54.0	0.124	0.001	2921	230	0.001	0.001	0.45	0.00
76.07	-34.79	419	2529	169	53.9	0.124	0.001	2921	230	0.001	0.001	0.45	0.00
76.08	-34.76	420	2526	153	53.9	0.124	0.001	2921	230	0.001	0.001	0.45	0.00
76.08	-34.74	421	2522	138	54.2	0.124	0.001	2921	230	0.001	0.001	0.45	0.00
76.09	-34.72	422	2518	119	54.7	0.124	0.001	2921	230	0.001	0.001	0.45	0.00
76.10		423	2514	102	54.4	0.096	0.005	392	303	0.024	0.010	0.64	0.02

## 2.2) FlowLineB
latitude	longitude	distance [km]	surface [m.a.s.l.]	bed [m.a.s.l.]	v_sur [m/yr]	acc rate [m/yr]	σ acc rate [m/yr]	kink height [m]	σ kink height [m]	basal melt [m/yr]	σ basal melt [m/yr]	basal sliding	σ basal sliding
72.59	-37.66	0	3232	195	0.8	0.218	0.002	1643	101	0.001	0.001	0.20	0.03
72.59	-37.66	1	3231	182	0.8	0.218	0.002	1643	101	0.001	0.001	0.20	0.03
72.60	-37.67	2	3230	151	0.9	0.218	0.002	1643	101	0.001	0.001	0.20	0.03
72.61	-37.68	3	3230	122	0.9	0.218	0.002	1643	101	0.001	0.001	0.20	0.03
72.62	-37.69	4	3229	98	0.9	0.218	0.002	1643	101	0.001	0.001	0.20	0.03
72.63	-37.69	5	3228	86	0.9	0.218	0.002	1643	101	0.001	0.001	0.20	0.03
72.64	-37.70	6	3228	89	0.9	0.218	0.002	1643	101	0.001	0.001	0.20	0.03
72.65	-37.71	7	3227	106	1.0	0.218	0.002	1643	101	0.001	0.001	0.20	0.03
72.65	-37.72	8	3226	131	1.0	0.218	0.002	1643	101	0.001	0.001	0.20	0.03
72.66	-37.72	9	3225	153	1.0	0.218	0.002	1643	101	0.001	0.001	0.20	0.03
72.67	-37.73	10	3224	164	1.1	0.218	0.002	1643	101	0.001	0.001	0.20	0.03
72.68	-37.74	11	3223	161	1.1	0.209	0.002	1445	84	0.005	0.003	0.13	0.07
72.69	-37.75	12	3222	148	1.1	0.209	0.002	1445	84	0.005	0.003	0.13	0.07
72.70	-37.75	13	3222	133	1.2	0.209	0.002	1445	84	0.005	0.003	0.13	0.07
72.71	-37.76	14	3221	120	1.2	0.209	0.002	1445	84	0.005	0.003	0.13	0.07
72.72	-37.77	15	3220	114	1.3	0.209	0.002	1445	84	0.005	0.003	0.13	0.07
72.72	-37.78	16	3219	115	1.3	0.209	0.002	1445	84	0.005	0.003	0.13	0.07
72.73	-37.78	17	3218	124	1.3	0.209	0.002	1445	84	0.005	0.003	0.13	0.07
72.74	-37.79	18	3217	134	1.4	0.209	0.002	1445	84	0.005	0.003	0.13	0.07
72.75	-37.80	19	3216	147	1.4	0.209	0.002	1445	84	0.005	0.003	0.13	0.07
72.76	-37.81	20	3215	163	1.4	0.209	0.002	1445	84	0.005	0.003	0.13	0.07
72.77	-37.81	21	3214	183	1.5	0.198	0.002	1402	91	0.005	0.002	0.07	0.05
72.78	-37.82	22	3213	205	1.5	0.198	0.002	1402	91	0.005	0.002	0.07	0.05
72.78	-37.83	23	3212	227	1.5	0.198	0.002	1402	91	0.005	0.002	0.07	0.05
72.79	-37.84	24	3210	244	1.5	0.198	0.002	1402	91	0.005	0.002	0.07	0.05
72.80	-37.85	25	3209	254	1.5	0.198	0.002	1402	91	0.005	0.002	0.07	0.05
72.81	-37.85	26	3208	259	1.6	0.198	0.002	1402	91	0.005	0.002	0.07	0.05
72.82	-37.86	27	3207	260	1.6	0.198	0.002	1402	91	0.005	0.002	0.07	0.05
72.83	-37.87	28	3206	260	1.7	0.198	0.002	1402	91	0.005	0.002	0.07	0.05
72.84	-37.88	29	3205	262	1.8	0.198	0.002	1402	91	0.005	0.002	0.07	0.05
72.85	-37.88	30	3204	267	1.8	0.198	0.002	1402	91	0.005	0.002	0.07	0.05
72.85	-37.89	31	3203	272	1.8	0.197	0.002	1120	84	0.003	0.002	0.29	0.02
72.86	-37.90	32	3202	271	1.9	0.197	0.002	1120	84	0.003	0.002	0.29	0.02
72.87	-37.91	33	3202	262	1.9	0.197	0.002	1120	84	0.003	0.002	0.29	0.02
72.88	-37.92	34	3201	247	1.9	0.197	0.002	1120	84	0.003	0.002	0.29	0.02
72.89	-37.92	35	3200	227	1.9	0.197	0.002	1120	84	0.003	0.002	0.29	0.02
72.90	-37.93	36	3199	201	1.9	0.197	0.002	1120	84	0.003	0.002	0.29	0.02
72.91	-37.94	37	3197	174	1.9	0.197	0.002	1120	84	0.003	0.002	0.29	0.02
72.91	-37.95	38	3195	147	1.9	0.197	0.002	1120	84	0.003	0.002	0.29	0.02
72.92	-37.95	39	3193	122	1.9	0.197	0.002	1120	84	0.003	0.002	0.29	0.02
72.93	-37.96	40	3192	98	1.9	0.197	0.002	1120	84	0.003	0.002	0.29	0.02
72.94	-37.97	41	3190	78	1.9	0.192	0.003	1521	120	0.005	0.004	0.21	0.06
72.95	-37.98	42	3188	61	1.9	0.192	0.003	1521	120	0.005	0.004	0.21	0.06
72.96	-37.99	43	3187	44	1.9	0.192	0.003	1521	120	0.005	0.004	0.21	0.06
72.97	-37.99	44	3185	26	2.0	0.192	0.003	1521	120	0.005	0.004	0.21	0.06
72.98	-38.00	45	3184	5	2.0	0.192	0.003	1521	120	0.005	0.004	0.21	0.06
72.98	-38.01	46	3182	-15	2.0	0.192	0.003	1521	120	0.005	0.004	0.21	0.06
72.99	-38.02	47	3181	-26	1.9	0.192	0.003	1521	120	0.005	0.004	0.21	0.06
73.00	-38.02	48	3180	-25	2.0	0.192	0.003	1521	120	0.005	0.004	0.21	0.06
73.01	-38.03	49	3178	-9	2.0	0.192	0.003	1521	120	0.005	0.004	0.21	0.06
73.02	-38.04	50	3177	13	2.0	0.192	0.003	1521	120	0.005	0.004	0.21	0.06
73.03	-38.05	51	3176	35	2.0	0.184	0.003	1505	133	0.006	0.003	0.08	0.06
73.04	-38.06	52	3175	54	2.0	0.184	0.003	1505	133	0.006	0.003	0.08	0.06
73.04	-38.06	53	3174	65	2.0	0.184	0.003	1505	133	0.006	0.003	0.08	0.06
73.05	-38.07	54	3173	69	2.0	0.184	0.003	1505	133	0.006	0.003	0.08	0.06
73.06	-38.08	55	3172	73	2.1	0.184	0.003	1505	133	0.006	0.003	0.08	0.06
73.07	-38.09	56	3171	79	2.1	0.184	0.003	1505	133	0.006	0.003	0.08	0.06
73.08	-38.10	57	3170	87	2.2	0.184	0.003	1505	133	0.006	0.003	0.08	0.06
73.09	-38.10	58	3169	99	2.3	0.184	0.003	1505	133	0.006	0.003	0.08	0.06
73.10	-38.11	59	3167	111	2.4	0.184	0.003	1505	133	0.006	0.003	0.08	0.06
73.11	-38.12	60	3165	120	2.5	0.184	0.003	1505	133	0.006	0.003	0.08	0.06
73.11	-38.13	61	3163	126	2.6	0.185	0.004	1573	164	0.003	0.002	0.19	0.08
73.12	-38.14	62	3161	128	2.8	0.185	0.004	1573	164	0.003	0.002	0.19	0.08
73.13	-38.14	63	3159	129	3.0	0.185	0.004	1573	164	0.003	0.002	0.19	0.08
73.14	-38.15	64	3157	129	3.2	0.185	0.004	1573	164	0.003	0.002	0.19	0.08
73.15	-38.16	65	3156	128	3.4	0.185	0.004	1573	164	0.003	0.002	0.19	0.08
73.16	-38.17	66	3154	128	3.6	0.185	0.004	1573	164	0.003	0.002	0.19	0.08
73.17	-38.17	67	3152	128	3.7	0.185	0.004	1573	164	0.003	0.002	0.19	0.08
73.17	-38.18	68	3151	127	3.7	0.185	0.004	1573	164	0.003	0.002	0.19	0.08
73.18	-38.19	69	3149	127	3.9	0.185	0.004	1573	164	0.003	0.002	0.19	0.08
73.19	-38.20	70	3147	126	4.0	0.185	0.004	1573	164	0.003	0.002	0.19	0.08
73.20	-38.21	71	3146	127	4.0	0.172	0.005	992	184	0.005	0.003	0.28	0.06
73.21	-38.21	72	3145	128	4.1	0.172	0.005	992	184	0.005	0.003	0.28	0.06
73.22	-38.22	73	3144	131	4.2	0.172	0.005	992	184	0.005	0.003	0.28	0.06
73.23	-38.23	74	3142	135	4.2	0.172	0.005	992	184	0.005	0.003	0.28	0.06
73.24	-38.24	75	3141	142	4.3	0.172	0.005	992	184	0.005	0.003	0.28	0.06
73.24	-38.25	76	3139	148	4.4	0.172	0.005	992	184	0.005	0.003	0.28	0.06
73.25	-38.26	77	3137	151	4.4	0.172	0.005	992	184	0.005	0.003	0.28	0.06
73.26	-38.26	78	3136	151	4.4	0.172	0.005	992	184	0.005	0.003	0.28	0.06
73.27	-38.27	79	3134	148	4.5	0.172	0.005	992	184	0.005	0.003	0.28	0.06
73.28	-38.28	80	3133	143	4.6	0.172	0.005	992	184	0.005	0.003	0.28	0.06
73.29	-38.29	81	3131	140	4.6	0.179	0.006	1133	236	0.005	0.004	0.25	0.08
73.30	-38.30	82	3130	137	4.6	0.179	0.006	1133	236	0.005	0.004	0.25	0.08
73.30	-38.30	83	3128	133	4.6	0.179	0.006	1133	236	0.005	0.004	0.25	0.08
73.31	-38.31	84	3126	127	4.7	0.179	0.006	1133	236	0.005	0.004	0.25	0.08
73.32	-38.32	85	3125	120	4.9	0.179	0.006	1133	236	0.005	0.004	0.25	0.08
73.33	-38.33	86	3123	111	4.7	0.179	0.006	1133	236	0.005	0.004	0.25	0.08
73.34	-38.34	87	3122	101	4.6	0.179	0.006	1133	236	0.005	0.004	0.25	0.08
73.35	-38.34	88	3120	91	4.6	0.179	0.006	1133	236	0.005	0.004	0.25	0.08
73.36	-38.35	89	3119	82	4.6	0.179	0.006	1133	236	0.005	0.004	0.25	0.08
73.37	-38.36	90	3117	74	4.6	0.179	0.006	1133	236	0.005	0.004	0.25	0.08
73.37	-38.37	91	3115	69	4.6	0.168	0.006	725	257	0.023	0.006	0.10	0.08
73.38	-38.38	92	3113	66	4.7	0.168	0.006	725	257	0.023	0.006	0.10	0.08
73.39	-38.38	93	3110	65	4.8	0.168	0.006	725	257	0.023	0.006	0.10	0.08
73.40	-38.39	94	3108	67	4.7	0.168	0.006	725	257	0.023	0.006	0.10	0.08
73.41	-38.40	95	3106	69	4.6	0.168	0.006	725	257	0.023	0.006	0.10	0.08
73.42	-38.41	96	3105	70	4.6	0.168	0.006	725	257	0.023	0.006	0.10	0.08
73.43	-38.42	97	3104	67	4.5	0.168	0.006	725	257	0.023	0.006	0.10	0.08
73.43	-38.43	98	3103	59	4.5	0.168	0.006	725	257	0.023	0.006	0.10	0.08
73.44	-38.43	99	3101	45	4.5	0.168	0.006	725	257	0.023	0.006	0.10	0.08
73.45	-38.44	100	3099	29	4.6	0.168	0.006	725	257	0.023	0.006	0.10	0.08
73.46	-38.45	101	3098	10	4.7	0.184	0.004	1261	269	0.008	0.005	0.05	0.04
73.47	-38.46	102	3096	-1	4.8	0.184	0.004	1261	269	0.008	0.005	0.05	0.04
73.48	-38.47	103	3094	-2	4.9	0.184	0.004	1261	269	0.008	0.005	0.05	0.04
73.49	-38.47	104	3093	5	4.8	0.184	0.004	1261	269	0.008	0.005	0.05	0.04
73.49	-38.48	105	3091	17	4.9	0.184	0.004	1261	269	0.008	0.005	0.05	0.04
73.50	-38.49	106	3090	30	5.0	0.184	0.004	1261	269	0.008	0.005	0.05	0.04
73.51	-38.50	107	3088	37	4.9	0.184	0.004	1261	269	0.008	0.005	0.05	0.04
73.52	-38.51	108	3086	36	4.9	0.184	0.004	1261	269	0.008	0.005	0.05	0.04
73.53	-38.52	109	3084	28	4.9	0.184	0.004	1261	269	0.008	0.005	0.05	0.04
73.54	-38.52	110	3083	14	5.0	0.184	0.004	1261	269	0.008	0.005	0.05	0.04
73.55	-38.53	111	3081	-1	5.0	0.185	0.002	2568	431	0.063	0.011	0.17	0.10
73.56	-38.54	112	3080	-15	5.1	0.185	0.002	2568	431	0.063	0.011	0.17	0.10
73.56	-38.55	113	3079	-27	5.1	0.185	0.002	2568	431	0.063	0.011	0.17	0.10
73.57	-38.56	114	3077	-43	5.1	0.185	0.002	2568	431	0.063	0.011	0.17	0.10
73.58	-38.57	115	3073	-66	5.2	0.185	0.002	2568	431	0.063	0.011	0.17	0.10
73.59	-38.57	116	3071	-74	5.2	0.185	0.002	2568	431	0.063	0.011	0.17	0.10
73.60	-38.57	117	3070	-77	5.3	0.185	0.002	2568	431	0.063	0.011	0.17	0.10
73.61	-38.57	118	3068	-80	5.4	0.185	0.002	2568	431	0.063	0.011	0.17	0.10
73.62	-38.57	119	3067	-82	5.5	0.185	0.002	2568	431	0.063	0.011	0.17	0.10
73.63	-38.57	120	3066	-84	5.5	0.185	0.002	2568	431	0.063	0.011	0.17	0.10
73.63	-38.57	121	3065	-86	5.5	0.183	0.003	2655	361	0.003	0.003	0.31	0.06
73.64	-38.58	122	3064	-87	5.6	0.183	0.003	2655	361	0.003	0.003	0.31	0.06
73.65	-38.58	123	3062	-89	5.7	0.183	0.003	2655	361	0.003	0.003	0.31	0.06
73.66	-38.58	124	3061	-90	5.7	0.183	0.003	2655	361	0.003	0.003	0.31	0.06
73.67	-38.58	125	3060	-90	5.8	0.183	0.003	2655	361	0.003	0.003	0.31	0.06
73.68	-38.58	126	3059	-91	5.8	0.183	0.003	2655	361	0.003	0.003	0.31	0.06
73.69	-38.58	127	3057	-91	5.7	0.183	0.003	2655	361	0.003	0.003	0.31	0.06
73.70	-38.58	128	3056	-92	5.6	0.183	0.003	2655	361	0.003	0.003	0.31	0.06
73.71	-38.58	129	3054	-92	5.6	0.183	0.003	2655	361	0.003	0.003	0.31	0.06
73.72	-38.58	130	3053	-92	5.7	0.183	0.003	2655	361	0.003	0.003	0.31	0.06
73.72	-38.57	131	3051	-92	5.7	0.180	0.003	1358	582	0.001	0.001	0.21	0.11
73.73	-38.57	132	3050	-91	5.8	0.180	0.003	1358	582	0.001	0.001	0.21	0.11
73.74	-38.56	133	3048	-91	5.7	0.180	0.003	1358	582	0.001	0.001	0.21	0.11
73.75	-38.56	134	3047	-90	5.6	0.180	0.003	1358	582	0.001	0.001	0.21	0.11
73.76	-38.55	135	3045	-87	5.6	0.180	0.003	1358	582	0.001	0.001	0.21	0.11
73.77	-38.55	136	3043	-83	5.8	0.180	0.003	1358	582	0.001	0.001	0.21	0.11
73.78	-38.54	137	3041	-77	5.8	0.180	0.003	1358	582	0.001	0.001	0.21	0.11
73.79	-38.54	138	3039	-71	5.9	0.180	0.003	1358	582	0.001	0.001	0.21	0.11
73.79	-38.53	139	3037	-66	6.0	0.180	0.003	1358	582	0.001	0.001	0.21	0.11
73.80	-38.52	140	3034	-61	6.0	0.180	0.003	1358	582	0.001	0.001	0.21	0.11
73.81	-38.52	141	3032	-56	6.1	0.168	0.007	343	284	0.000	0.000	0.15	0.11
73.82	-38.51	142	3030	-52	6.2	0.168	0.007	343	284	0.000	0.000	0.15	0.11
73.83	-38.51	143	3028	-48	6.3	0.168	0.007	343	284	0.000	0.000	0.15	0.11
73.84	-38.50	144	3025	-46	6.3	0.168	0.007	343	284	0.000	0.000	0.15	0.11
73.85	-38.50	145	3023	-46	6.3	0.168	0.007	343	284	0.000	0.000	0.15	0.11
73.86	-38.49	146	3022	-46	6.4	0.168	0.007	343	284	0.000	0.000	0.15	0.11
73.87	-38.48	147	3020	-46	6.5	0.168	0.007	343	284	0.000	0.000	0.15	0.11
73.87	-38.47	148	3018	-47	6.5	0.168	0.007	343	284	0.000	0.000	0.15	0.11
73.88	-38.46	149	3016	-48	6.6	0.168	0.007	343	284	0.000	0.000	0.15	0.11
73.89	-38.45	150	3015	-50	6.7	0.168	0.007	343	284	0.000	0.000	0.15	0.11
73.90	-38.45	151	3013	-53	6.8	0.148	0.007	120	115	0.000	0.000	0.14	0.10
73.91	-38.44	152	3011	-56	6.8	0.148	0.007	120	115	0.000	0.000	0.14	0.10
73.92	-38.43	153	3009	-59	6.9	0.148	0.007	120	115	0.000	0.000	0.14	0.10
73.93	-38.42	154	3007	-62	6.9	0.148	0.007	120	115	0.000	0.000	0.14	0.10
73.93	-38.41	155	3005	-66	6.9	0.148	0.007	120	115	0.000	0.000	0.14	0.10
73.94	-38.41	156	3004	-70	6.9	0.148	0.007	120	115	0.000	0.000	0.14	0.10
73.95	-38.40	157	3002	-74	7.0	0.148	0.007	120	115	0.000	0.000	0.14	0.10
73.96	-38.39	158	3000	-78	7.0	0.148	0.007	120	115	0.000	0.000	0.14	0.10
73.97	-38.38	159	2998	-82	7.0	0.148	0.007	120	115	0.000	0.000	0.14	0.10
73.98	-38.37	160	2996	-85	7.0	0.148	0.007	120	115	0.000	0.000	0.14	0.10
73.99	-38.36	161	2994	-87	7.1	0.149	0.008	73	73	0.000	0.000	0.16	0.10
74.00	-38.36	162	2992	-89	7.1	0.149	0.008	73	73	0.000	0.000	0.16	0.10
74.00	-38.35	163	2990	-90	7.2	0.149	0.008	73	73	0.000	0.000	0.16	0.10
74.01	-38.34	164	2988	-90	7.3	0.149	0.008	73	73	0.000	0.000	0.16	0.10
74.02	-38.33	165	2987	-90	7.3	0.149	0.008	73	73	0.000	0.000	0.16	0.10
74.03	-38.33	166	2985	-89	7.3	0.149	0.008	73	73	0.000	0.000	0.16	0.10
74.04	-38.32	167	2983	-89	7.3	0.149	0.008	73	73	0.000	0.000	0.16	0.10
74.05	-38.31	168	2982	-88	7.3	0.149	0.008	73	73	0.000	0.000	0.16	0.10
74.06	-38.30	169	2980	-87	7.3	0.149	0.008	73	73	0.000	0.000	0.16	0.10
74.06	-38.29	170	2978	-85	7.3	0.149	0.008	73	73	0.000	0.000	0.16	0.10
74.07	-38.29	171	2977	-84	7.5	0.158	0.008	60	58	0.000	0.000	0.16	0.11
74.08	-38.28	172	2975	-82	7.7	0.158	0.008	60	58	0.000	0.000	0.16	0.11
74.09	-38.27	173	2974	-80	7.9	0.158	0.008	60	58	0.000	0.000	0.16	0.11
74.10	-38.26	174	2972	-78	7.9	0.158	0.008	60	58	0.000	0.000	0.16	0.11
74.11	-38.25	175	2970	-75	7.8	0.158	0.008	60	58	0.000	0.000	0.16	0.11
74.12	-38.25	176	2969	-72	7.8	0.158	0.008	60	58	0.000	0.000	0.16	0.11
74.13	-38.24	177	2967	-69	7.9	0.158	0.008	60	58	0.000	0.000	0.16	0.11
74.13	-38.23	178	2966	-66	7.8	0.158	0.008	60	58	0.000	0.000	0.16	0.11
74.14	-38.22	179	2964	-62	7.9	0.158	0.008	60	58	0.000	0.000	0.16	0.11
74.15	-38.21	180	2963	-59	7.9	0.158	0.008	60	58	0.000	0.000	0.16	0.11
74.16	-38.21	181	2961	-55	8.0	0.164	0.005	50	50	0.000	0.000	0.17	0.11
74.17	-38.20	182	2960	-51	8.1	0.164	0.005	50	50	0.000	0.000	0.17	0.11
74.18	-38.19	183	2959	-47	8.1	0.164	0.005	50	50	0.000	0.000	0.17	0.11
74.19	-38.18	184	2957	-43	8.2	0.164	0.005	50	50	0.000	0.000	0.17	0.11
74.20	-38.17	185	2956	-39	8.3	0.164	0.005	50	50	0.000	0.000	0.17	0.11
74.20	-38.17	186	2954	-35	8.3	0.164	0.005	50	50	0.000	0.000	0.17	0.11
74.21	-38.16	187	2953	-32	8.3	0.164	0.005	50	50	0.000	0.000	0.17	0.11
74.22	-38.15	188	2952	-30	8.2	0.164	0.005	50	50	0.000	0.000	0.17	0.11
74.23	-38.14	189	2950	-29	8.3	0.164	0.005	50	50	0.000	0.000	0.17	0.11
74.24	-38.13	190	2949	-28	8.4	0.164	0.005	50	50	0.000	0.000	0.17	0.11
74.25	-38.12	191	2947	-29	8.5	0.167	0.002	42	39	0.000	0.000	0.15	0.11
74.25	-38.11	192	2946	-31	8.5	0.167	0.002	42	39	0.000	0.000	0.15	0.11
74.26	-38.09	193	2944	-33	8.5	0.167	0.002	42	39	0.000	0.000	0.15	0.11
74.27	-38.08	194	2943	-35	8.5	0.167	0.002	42	39	0.000	0.000	0.15	0.11
74.28	-38.07	195	2942	-38	8.5	0.167	0.002	42	39	0.000	0.000	0.15	0.11
74.29	-38.06	196	2940	-41	8.5	0.167	0.002	42	39	0.000	0.000	0.15	0.11
74.30	-38.05	197	2939	-44	8.5	0.167	0.002	42	39	0.000	0.000	0.15	0.11
74.31	-38.04	198	2938	-47	8.5	0.167	0.002	42	39	0.000	0.000	0.15	0.11
74.31	-38.03	199	2937	-49	8.5	0.167	0.002	42	39	0.000	0.000	0.15	0.11
74.32	-38.02	200	2936	-52	8.6	0.167	0.002	42	39	0.000	0.000	0.15	0.11
74.33	-38.00	201	2935	-55	8.7	0.165	0.002	32	32	0.000	0.000	0.34	0.07
74.34	-37.99	202	2934	-59	8.9	0.165	0.002	32	32	0.000	0.000	0.34	0.07
74.35	-37.98	203	2933	-62	8.9	0.165	0.002	32	32	0.000	0.000	0.34	0.07
74.36	-37.97	204	2933	-64	8.9	0.165	0.002	32	32	0.000	0.000	0.34	0.07
74.36	-37.96	205	2932	-67	9.1	0.165	0.002	32	32	0.000	0.000	0.34	0.07
74.37	-37.95	206	2931	-70	9.2	0.165	0.002	32	32	0.000	0.000	0.34	0.07
74.38	-37.93	207	2927	-93	9.1	0.165	0.002	32	32	0.000	0.000	0.34	0.07
74.39	-37.92	208	2927	-95	9.0	0.165	0.002	32	32	0.000	0.000	0.34	0.07
74.40	-37.91	209	2927	-97	9.1	0.165	0.002	32	32	0.000	0.000	0.34	0.07
74.41	-37.90	210	2927	-98	9.1	0.165	0.002	32	32	0.000	0.000	0.34	0.07
74.41	-37.89	211	2927	-99	9.2	0.166	0.000	13	13	0.196	0.003	0.41	0.01
74.42	-37.88	212	2926	-103	9.3	0.166	0.000	13	13	0.196	0.003	0.41	0.01
74.43	-37.87	213	2926	-106	9.3	0.166	0.000	13	13	0.196	0.003	0.41	0.01
74.44	-37.86	214	2925	-108	9.3	0.166	0.000	13	13	0.196	0.003	0.41	0.01
74.45	-37.85	215	2923	-108	9.4	0.166	0.000	13	13	0.196	0.003	0.41	0.01
74.46	-37.84	216	2921	-108	9.4	0.166	0.000	13	13	0.196	0.003	0.41	0.01
74.47	-37.83	217	2918	-107	9.6	0.166	0.000	13	13	0.196	0.003	0.41	0.01
74.47	-37.82	218	2915	-107	9.7	0.166	0.000	13	13	0.196	0.003	0.41	0.01
74.48	-37.81	219	2912	-106	9.8	0.166	0.000	13	13	0.196	0.003	0.41	0.01
74.49	-37.80	220	2909	-106	9.8	0.166	0.000	13	13	0.196	0.003	0.41	0.01
74.50	-37.79	221	2908	-109	9.8	0.142	0.003	2567	172	0.000	0.000	0.01	0.01
74.51	-37.79	222	2907	-111	9.9	0.142	0.003	2567	172	0.000	0.000	0.01	0.01
74.52	-37.78	223	2906	-112	9.8	0.142	0.003	2567	172	0.000	0.000	0.01	0.01
74.53	-37.77	224	2906	-113	9.8	0.142	0.003	2567	172	0.000	0.000	0.01	0.01
74.54	-37.76	225	2905	-113	9.7	0.142	0.003	2567	172	0.000	0.000	0.01	0.01
74.54	-37.75	226	2905	-113	9.8	0.142	0.003	2567	172	0.000	0.000	0.01	0.01
74.55	-37.74	227	2904	-111	9.9	0.142	0.003	2567	172	0.000	0.000	0.01	0.01
74.56	-37.73	228	2904	-107	9.9	0.142	0.003	2567	172	0.000	0.000	0.01	0.01
74.57	-37.72	229	2903	-102	10.0	0.142	0.003	2567	172	0.000	0.000	0.01	0.01
74.58	-37.71	230	2901	-94	10.1	0.142	0.003	2567	172	0.000	0.000	0.01	0.01
74.59	-37.70	231	2899	-87	10.0	0.159	0.001	73	73	0.000	0.000	0.01	0.01
74.60	-37.69	232	2896	-82	10.0	0.159	0.001	73	73	0.000	0.000	0.01	0.01
74.60	-37.68	233	2893	-82	10.0	0.159	0.001	73	73	0.000	0.000	0.01	0.01
74.61	-37.67	234	2890	-87	10.1	0.159	0.001	73	73	0.000	0.000	0.01	0.01
74.62	-37.67	235	2888	-93	10.2	0.159	0.001	73	73	0.000	0.000	0.01	0.01
74.63	-37.65	236	2887	-97	10.2	0.159	0.001	73	73	0.000	0.000	0.01	0.01
74.64	-37.64	237	2885	-99	10.3	0.159	0.001	73	73	0.000	0.000	0.01	0.01
74.65	-37.63	238	2884	-99	10.3	0.159	0.001	73	73	0.000	0.000	0.01	0.01
74.66	-37.62	239	2883	-101	10.3	0.159	0.001	73	73	0.000	0.000	0.01	0.01
74.66	-37.62	240	2881	-104	11.0	0.159	0.001	73	73	0.000	0.000	0.01	0.01
74.66	-37.61	241	2879	-110	11.1	0.157	0.000	11	11	0.125	0.011	0.40	0.03
74.67	-37.60	242	2877	-117	11.1	0.157	0.000	11	11	0.125	0.011	0.40	0.03
74.68	-37.59	243	2875	-123	11.1	0.157	0.000	11	11	0.125	0.011	0.40	0.03
74.69	-37.58	244	2873	-127	11.2	0.157	0.000	11	11	0.125	0.011	0.40	0.03
74.70	-37.57	245	2872	-127	11.0	0.157	0.000	11	11	0.125	0.011	0.40	0.03
74.71	-37.56	246	2870	-124	11.2	0.157	0.000	11	11	0.125	0.011	0.40	0.03
74.72	-37.55	247	2868	-120	11.4	0.157	0.000	11	11	0.125	0.011	0.40	0.03
74.72	-37.54	248	2866	-115	11.6	0.157	0.000	11	11	0.125	0.011	0.40	0.03
74.73	-37.53	249	2865	-110	11.4	0.157	0.000	11	11	0.125	0.011	0.40	0.03
74.74	-37.52	250	2863	-107	11.4	0.157	0.000	11	11	0.125	0.011	0.40	0.03
74.75	-37.51	251	2862	-107	11.5	0.156	0.000	13	13	0.018	0.012	0.41	0.04
74.76	-37.50	252	2860	-99	11.5	0.156	0.000	13	13	0.018	0.012	0.41	0.04
74.77	-37.49	253	2859	-101	11.6	0.156	0.000	13	13	0.018	0.012	0.41	0.04
74.78	-37.48	254	2858	-114	11.8	0.156	0.000	13	13	0.018	0.012	0.41	0.04
74.78	-37.47	255	2856	-118	11.8	0.156	0.000	13	13	0.018	0.012	0.41	0.04
74.79	-37.46	256	2853	-118	11.8	0.156	0.000	13	13	0.018	0.012	0.41	0.04
74.80	-37.45	257	2851	-115	11.9	0.156	0.000	13	13	0.018	0.012	0.41	0.04
74.81	-37.45	258	2849	-110	11.9	0.156	0.000	13	13	0.018	0.012	0.41	0.04
74.82	-37.44	259	2847	-103	11.9	0.156	0.000	13	13	0.018	0.012	0.41	0.04
74.83	-37.43	260	2845	-95	11.9	0.156	0.000	13	13	0.018	0.012	0.41	0.04
74.84	-37.42	261	2845	-84	12.0	0.157	0.001	18	18	0.003	0.003	0.43	0.05
74.85	-37.41	262	2844	-73	11.9	0.157	0.001	18	18	0.003	0.003	0.43	0.05
74.85	-37.41	263	2843	-59	11.9	0.157	0.001	18	18	0.003	0.003	0.43	0.05
74.86	-37.40	264	2844	-41	12.1	0.157	0.001	18	18	0.003	0.003	0.43	0.05
74.87	-37.39	265	2845	-21	11.9	0.157	0.001	18	18	0.003	0.003	0.43	0.05
74.88	-37.38	266	2845	1	11.9	0.157	0.001	18	18	0.003	0.003	0.43	0.05
74.89	-37.38	267	2843	24	12.3	0.157	0.001	18	18	0.003	0.003	0.43	0.05
74.90	-37.37	268	2839	50	12.6	0.157	0.001	18	18	0.003	0.003	0.43	0.05
74.91	-37.36	269	2834	76	12.9	0.157	0.001	18	18	0.003	0.003	0.43	0.05
74.92	-37.35	270	2828	93	13.2	0.157	0.001	18	18	0.003	0.003	0.43	0.05
74.92	-37.35	271	2823	94	13.6	0.158	0.002	14	14	0.009	0.007	0.52	0.02
74.93	-37.34	272	2819	78	14.0	0.158	0.002	14	14	0.009	0.007	0.52	0.02
74.94	-37.33	273	2815	56	14.4	0.158	0.002	14	14	0.009	0.007	0.52	0.02
74.95	-37.32	274	2811	34	15.1	0.158	0.002	14	14	0.009	0.007	0.52	0.02
74.96	-37.32	275	2806	14	15.8	0.158	0.002	14	14	0.009	0.007	0.52	0.02
74.97	-37.31	276	2803	-3	16.3	0.158	0.002	14	14	0.009	0.007	0.52	0.02
74.98	-37.30	277	2801	-17	17.2	0.158	0.002	14	14	0.009	0.007	0.52	0.02
74.99	-37.29	278	2799	-29	18.1	0.158	0.002	14	14	0.009	0.007	0.52	0.02
74.99	-37.29	279	2799	-40	19.0	0.158	0.002	14	14	0.009	0.007	0.52	0.02
75.00	-37.28	280	2798	-50	20.0	0.158	0.002	14	14	0.009	0.007	0.52	0.02
75.01	-37.27	281	2797	-61	20.7	0.151	0.006	14	14	0.004	0.004	0.57	0.05
75.02	-37.26	282	2795	-69	21.4	0.151	0.006	14	14	0.004	0.004	0.57	0.05
75.03	-37.25	283	2794	-75	22.3	0.151	0.006	14	14	0.004	0.004	0.57	0.05
75.04	-37.23	284	2792	-79	23.4	0.151	0.006	14	14	0.004	0.004	0.57	0.05
75.05	-37.22	285	2789	-84	24.5	0.151	0.006	14	14	0.004	0.004	0.57	0.05
75.05	-37.21	286	2788	-91	25.7	0.151	0.006	14	14	0.004	0.004	0.57	0.05
75.06	-37.19	287	2786	-100	27.1	0.151	0.006	14	14	0.004	0.004	0.57	0.05
75.07	-37.18	288	2784	-108	28.5	0.151	0.006	14	14	0.004	0.004	0.57	0.05
75.08	-37.17	289	2783	-114	29.5	0.151	0.006	14	14	0.004	0.004	0.57	0.05
75.09	-37.15	290	2781	-116	30.6	0.151	0.006	14	14	0.004	0.004	0.57	0.05
75.09	-37.14	291	2780	-119	31.7	0.121	0.001	9	9	0.001	0.001	0.14	0.01
75.10	-37.13	292	2779	-118	32.0	0.121	0.001	9	9	0.001	0.001	0.14	0.01
75.11	-37.11	293	2778	-112	32.9	0.121	0.001	9	9	0.001	0.001	0.14	0.01
75.12	-37.10	294	2778	-101	33.6	0.121	0.001	9	9	0.001	0.001	0.14	0.01
75.13	-37.09	295	2778	-88	34.4	0.121	0.001	9	9	0.001	0.001	0.14	0.01
75.14	-37.07	296	2776	-83	35.4	0.121	0.001	9	9	0.001	0.001	0.14	0.01
75.14	-37.06	297	2773	-84	35.8	0.121	0.001	9	9	0.001	0.001	0.14	0.01
75.15	-37.05	298	2770	-91	36.3	0.121	0.001	9	9	0.001	0.001	0.14	0.01
75.16	-37.03	299	2766	-102	36.9	0.121	0.001	9	9	0.001	0.001	0.14	0.01
75.17	-37.02	300	2763	-115	37.4	0.121	0.001	9	9	0.001	0.001	0.14	0.01
75.18	-37.01	301	2760	-131	37.6	0.118	0.002	20	21	0.004	0.004	0.24	0.02
75.19	-36.99	302	2758	-148	38.5	0.118	0.002	20	21	0.004	0.004	0.24	0.02
75.19	-36.98	303	2758	-165	38.4	0.118	0.002	20	21	0.004	0.004	0.24	0.02
75.20	-36.97	304	2757	-180	38.8	0.118	0.002	20	21	0.004	0.004	0.24	0.02
75.21	-36.95	305	2757	-188	39.4	0.118	0.002	20	21	0.004	0.004	0.24	0.02
75.22	-36.93	306	2758	-188	39.9	0.118	0.002	20	21	0.004	0.004	0.24	0.02
75.23	-36.92	307	2758	-186	40.1	0.118	0.002	20	21	0.004	0.004	0.24	0.02
75.23	-36.90	308	2759	-182	40.6	0.118	0.002	20	21	0.004	0.004	0.24	0.02
75.24	-36.88	309	2758	-181	40.9	0.118	0.002	20	21	0.004	0.004	0.24	0.02
75.25	-36.87	310	2757	-183	41.1	0.118	0.002	20	21	0.004	0.004	0.24	0.02
75.26	-36.85	311	2756	-188	41.6	0.116	0.003	1990	975	0.005	0.005	0.50	0.14
75.27	-36.83	312	2754	-192	41.9	0.116	0.003	1990	975	0.005	0.005	0.50	0.14
75.27	-36.82	313	2752	-194	42.3	0.116	0.003	1990	975	0.005	0.005	0.50	0.14
75.28	-36.80	314	2750	-193	42.6	0.116	0.003	1990	975	0.005	0.005	0.50	0.14
75.29	-36.78	315	2749	-187	42.8	0.116	0.003	1990	975	0.005	0.005	0.50	0.14
75.30	-36.77	316	2748	-179	43.8	0.116	0.003	1990	975	0.005	0.005	0.50	0.14
75.31	-36.75	317	2747	-169	43.7	0.116	0.003	1990	975	0.005	0.005	0.50	0.14
75.31	-36.73	318	2746	-158	44.3	0.116	0.003	1990	975	0.005	0.005	0.50	0.14
75.32	-36.72	319	2745	-147	44.7	0.116	0.003	1990	975	0.005	0.005	0.50	0.14
75.33	-36.70	320	2743	-142	45.2	0.116	0.003	1990	975	0.005	0.005	0.50	0.14
75.34	-36.68	321	2740	-144	45.5	0.139	0.008	2369	623	0.004	0.004	0.54	0.12
75.34	-36.67	322	2736	-153	45.3	0.139	0.008	2369	623	0.004	0.004	0.54	0.12
75.35	-36.65	323	2733	-164	45.8	0.139	0.008	2369	623	0.004	0.004	0.54	0.12
75.36	-36.63	324	2730	-179	46.2	0.139	0.008	2369	623	0.004	0.004	0.54	0.12
75.37	-36.62	325	2728	-195	46.6	0.139	0.008	2369	623	0.004	0.004	0.54	0.12
75.38	-36.60	326	2727	-210	47.2	0.139	0.008	2369	623	0.004	0.004	0.54	0.12
75.38	-36.58	327	2726	-222	47.6	0.139	0.008	2369	623	0.004	0.004	0.54	0.12
75.39	-36.57	328	2726	-232	47.8	0.139	0.008	2369	623	0.004	0.004	0.54	0.12
75.40	-36.55	329	2726	-239	48.1	0.139	0.008	2369	623	0.004	0.004	0.54	0.12
75.41	-36.53	330	2726	-243	48.9	0.139	0.008	2369	623	0.004	0.004	0.54	0.12
75.42	-36.52	331	2726	-243	49.2	0.131	0.010	3052	83	0.001	0.001	0.99	0.01
75.42	-36.50	332	2726	-236	49.6	0.131	0.010	3052	83	0.001	0.001	0.99	0.01
75.43	-36.48	333	2725	-226	50.2	0.131	0.010	3052	83	0.001	0.001	0.99	0.01
75.44	-36.47	334	2725	-209	50.3	0.131	0.010	3052	83	0.001	0.001	0.99	0.01
75.45	-36.45	335	2723	-196	51.1	0.131	0.010	3052	83	0.001	0.001	0.99	0.01
75.46	-36.43	336	2721	-187	51.2	0.131	0.010	3052	83	0.001	0.001	0.99	0.01
75.46	-36.41	337	2719	-181	52.1	0.131	0.010	3052	83	0.001	0.001	0.99	0.01
75.47	-36.40	338	2717	-174	53.2	0.131	0.010	3052	83	0.001	0.001	0.99	0.01
75.48	-36.38	339	2716	-165	52.8	0.131	0.010	3052	83	0.001	0.001	0.99	0.01
75.49	-36.36	340	2714	-154	53.6	0.131	0.010	3052	83	0.001	0.001	0.99	0.01
75.49	-36.34	341	2713	-141	53.7	0.126	0.010	3077	62	0.002	0.002	1.00	0.00
75.50	-36.32	342	2711	-128	53.7	0.126	0.010	3077	62	0.002	0.002	1.00	0.00
75.51	-36.30	343	2708	-117	53.6	0.126	0.010	3077	62	0.002	0.002	1.00	0.00
75.52	-36.28	344	2705	-112	53.8	0.126	0.010	3077	62	0.002	0.002	1.00	0.00
75.52	-36.26	345	2701	-112	54.2	0.126	0.010	3077	62	0.002	0.002	1.00	0.00
75.53	-36.24	346	2699	-116	54.3	0.126	0.010	3077	62	0.002	0.002	1.00	0.00
75.54	-36.22	347	2697	-122	55.6	0.126	0.010	3077	62	0.002	0.002	1.00	0.00
75.55	-36.20	348	2696	-129	56.2	0.126	0.010	3077	62	0.002	0.002	1.00	0.00
75.55	-36.19	349	2696	-131	56.7	0.126	0.010	3077	62	0.002	0.002	1.00	0.00
75.56	-36.17	350	2697	-116	56.6	0.126	0.010	3077	62	0.002	0.002	1.00	0.00
75.57	-36.15	351	2697	-96	56.3	0.130	0.007	3044	98	0.072	0.015	0.99	0.01
75.58	-36.13	352	2698	-72	56.8	0.130	0.007	3044	98	0.072	0.015	0.99	0.01
75.58	-36.11	353	2697	-40	56.6	0.130	0.007	3044	98	0.072	0.015	0.99	0.01
75.59	-36.09	354	2694	-4	56.9	0.130	0.007	3044	98	0.072	0.015	0.99	0.01
75.60	-36.07	355	2690	25	57.2	0.130	0.007	3044	98	0.072	0.015	0.99	0.01
75.61	-36.05	356	2684	42	57.5	0.130	0.007	3044	98	0.072	0.015	0.99	0.01
75.61	-36.03	357	2679	37	57.5	0.130	0.007	3044	98	0.072	0.015	0.99	0.01
75.62	-36.01	358	2674	25	57.0	0.130	0.007	3044	98	0.072	0.015	0.99	0.01
75.63	-35.99	359	2671	13	56.5	0.130	0.007	3044	98	0.072	0.015	0.99	0.01
75.64	-35.97	360	2667	7	56.3	0.130	0.007	3044	98	0.072	0.015	0.99	0.01
75.64	-35.95	361	2665	5	56.1	0.132	0.003	2928	192	0.190	0.009	0.98	0.02
75.65	-35.93	362	2662	4	56.7	0.132	0.003	2928	192	0.190	0.009	0.98	0.02
75.66	-35.92	363	2661	2	57.5	0.132	0.003	2928	192	0.190	0.009	0.98	0.02
75.67	-35.90	364	2661	1	58.5	0.132	0.003	2928	192	0.190	0.009	0.98	0.02
75.67	-35.88	365	2661	2	59.2	0.132	0.003	2928	192	0.190	0.009	0.98	0.02
75.68	-35.86	366	2662	4	58.9	0.132	0.003	2928	192	0.190	0.009	0.98	0.02
75.69	-35.84	367	2664	13	58.1	0.132	0.003	2928	192	0.190	0.009	0.98	0.02
75.70	-35.82	368	2665	25	58.3	0.132	0.003	2928	192	0.190	0.009	0.98	0.02
75.71	-35.80	369	2667	43	58.2	0.132	0.003	2928	192	0.190	0.009	0.98	0.02
75.71	-35.78	370	2667	81	58.0	0.132	0.003	2928	192	0.190	0.009	0.98	0.02
75.72	-35.76	371	2665	122	57.7	0.123	0.006	3027	104	0.112	0.018	0.99	0.01
75.73	-35.74	372	2659	153	57.1	0.123	0.006	3027	104	0.112	0.018	0.99	0.01
75.74	-35.72	373	2652	147	57.7	0.123	0.006	3027	104	0.112	0.018	0.99	0.01
75.74	-35.70	374	2646	135	58.5	0.123	0.006	3027	104	0.112	0.018	0.99	0.01
75.75	-35.68	375	2642	131	58.0	0.123	0.006	3027	104	0.112	0.018	0.99	0.01
75.76	-35.66	376	2639	135	57.9	0.123	0.006	3027	104	0.112	0.018	0.99	0.01
75.77	-35.64	377	2638	142	58.2	0.123	0.006	3027	104	0.112	0.018	0.99	0.01
75.77	-35.62	378	2637	154	57.9	0.123	0.006	3027	104	0.112	0.018	0.99	0.01
75.78	-35.61	379	2638	170	58.3	0.123	0.006	3027	104	0.112	0.018	0.99	0.01
75.79	-35.59	380	2639	180	58.6	0.123	0.006	3027	104	0.112	0.018	0.99	0.01
75.80	-35.57	381	2640	186	58.1	0.120	0.006	2857	270	0.038	0.017	0.98	0.02
75.80	-35.55	382	2638	190	57.7	0.120	0.006	2857	270	0.038	0.017	0.98	0.02
75.81	-35.53	383	2635	198	57.1	0.120	0.006	2857	270	0.038	0.017	0.98	0.02
75.82	-35.51	384	2630	210	57.8	0.120	0.006	2857	270	0.038	0.017	0.98	0.02
75.83	-35.49	385	2625	222	57.1	0.120	0.006	2857	270	0.038	0.017	0.98	0.02
75.83	-35.47	386	2618	231	56.8	0.120	0.006	2857	270	0.038	0.017	0.98	0.02
75.84	-35.45	387	2612	236	57.4	0.120	0.006	2857	270	0.038	0.017	0.98	0.02
75.85	-35.43	388	2606	235	58.5	0.120	0.006	2857	270	0.038	0.017	0.98	0.02
75.86	-35.41	389	2600	232	59.1	0.120	0.006	2857	270	0.038	0.017	0.98	0.02
75.86	-35.39	390	2596	231	59.1	0.120	0.006	2857	270	0.038	0.017	0.98	0.02
75.87	-35.38	391	2596	235	58.5	0.114	0.008	2577	492	0.029	0.019	0.58	0.09
75.88	-35.36	392	2597	245	57.6	0.114	0.008	2577	492	0.029	0.019	0.58	0.09
75.89	-35.35	393	2599	255	56.1	0.114	0.008	2577	492	0.029	0.019	0.58	0.09
75.90	-35.33	394	2597	242	55.8	0.114	0.008	2577	492	0.029	0.019	0.58	0.09
75.90	-35.30	395	2592	213	55.8	0.114	0.008	2577	492	0.029	0.019	0.58	0.09
75.91	-35.28	396	2589	213	55.7	0.114	0.008	2577	492	0.029	0.019	0.58	0.09
75.92	-35.26	397	2586	219	55.7	0.114	0.008	2577	492	0.029	0.019	0.58	0.09
75.93	-35.23	398	2584	222	55.8	0.114	0.008	2577	492	0.029	0.019	0.58	0.09
75.93	-35.21	399	2581	225	55.7	0.114	0.008	2577	492	0.029	0.019	0.58	0.09
75.94	-35.19	400	2578	227	55.7	0.114	0.008	2577	492	0.029	0.019	0.58	0.09
75.95	-35.17	401	2576	230	55.7	0.103	0.011	1602	919	0.140	0.026	0.80	0.13
75.95	-35.14	402	2573	233	55.7	0.103	0.011	1602	919	0.140	0.026	0.80	0.13
75.96	-35.12	403	2569	234	55.6	0.103	0.011	1602	919	0.140	0.026	0.80	0.13
75.97	-35.10	404	2566	235	55.5	0.103	0.011	1602	919	0.140	0.026	0.80	0.13
75.98	-35.08	405	2562	235	55.3	0.103	0.011	1602	919	0.140	0.026	0.80	0.13
75.98	-35.06	406	2558	234	55.2	0.103	0.011	1602	919	0.140	0.026	0.80	0.13
75.99	-35.03	407	2554	234	55.1	0.103	0.011	1602	919	0.140	0.026	0.80	0.13
76.00	-35.01	408	2550	232	55.1	0.103	0.011	1602	919	0.140	0.026	0.80	0.13
76.00	-34.99	409	2547	226	54.9	0.103	0.011	1602	919	0.140	0.026	0.80	0.13
76.01	-34.97	410	2545	215	54.8	0.103	0.011	1602	919	0.140	0.026	0.80	0.13
76.02	-34.94	411	2543	205	54.8	0.121	0.001	3017	119	0.001	0.001	0.45	0.00
76.03	-34.92	412	2540	214	54.8	0.121	0.001	3017	119	0.001	0.001	0.45	0.00
76.03	-34.90	413	2537	226	54.8	0.121	0.001	3017	119	0.001	0.001	0.45	0.00
76.04	-34.88	414	2535	237	54.6	0.121	0.001	3017	119	0.001	0.001	0.45	0.00
76.05	-34.85	415	2533	235	54.4	0.121	0.001	3017	119	0.001	0.001	0.45	0.00
76.05	-34.83	416	2532	217	54.1	0.121	0.001	3017	119	0.001	0.001	0.45	0.00
76.06	-34.81	417	2531	196	54.0	0.121	0.001	3017	119	0.001	0.001	0.45	0.00
76.07	-34.79	418	2530	175	53.9	0.121	0.001	3017	119	0.001	0.001	0.45	0.00
76.08	-34.76	419	2527	158	53.9	0.121	0.001	3017	119	0.001	0.001	0.45	0.00
76.08	-34.74	420	2523	143	54.2	0.121	0.001	3017	119	0.001	0.001	0.45	0.00
76.09	-34.72	421	2519	125	54.7	0.121	0.001	3017	119	0.001	0.001	0.45	0.00
76.10	-34.70	422	2515	105	54.5	0.090	0.005	338	257	0.026	0.010	0.69	0.04

## 2.3) FlowLineC
latitude	longitude	distance [km]	surface [m.a.s.l.]	bed [m.a.s.l.]	v_sur [m/yr]	acc rate [m/yr]	σ acc rate [m/yr]	kink height [m]	σ kink height [m]	basal melt [m/yr]	σ basal melt [m/yr]	basal sliding	σ basal sliding
72.58	-37.66	0	3232	214	0.8	0.216	0.002	1629	80	0.001	0.001	0.27	0.03
72.59	-37.68	1	3231	202	0.8	0.216	0.002	1629	80	0.001	0.001	0.27	0.03
72.59	-37.70	2	3230	130	0.9	0.216	0.002	1629	80	0.001	0.001	0.27	0.03
72.60	-37.72	3	3229	93	0.9	0.216	0.002	1629	80	0.001	0.001	0.27	0.03
72.61	-37.75	4	3228	63	1.0	0.216	0.002	1629	80	0.001	0.001	0.27	0.03
72.61	-37.77	5	3227	60	1.1	0.216	0.002	1629	80	0.001	0.001	0.27	0.03
72.62	-37.79	6	3226	28	1.1	0.216	0.002	1629	80	0.001	0.001	0.27	0.03
72.62	-37.81	7	3224	-2	1.1	0.216	0.002	1629	80	0.001	0.001	0.27	0.03
72.63	-37.84	8	3223	83	1.1	0.216	0.002	1629	80	0.001	0.001	0.27	0.03
72.64	-37.86	9	3223	143	1.1	0.216	0.002	1629	80	0.001	0.001	0.27	0.03
72.64	-37.88	10	3223	214	1.2	0.216	0.002	1629	80	0.001	0.001	0.27	0.03
72.65	-37.90	11	3222	334	1.2	0.222	0.003	1496	100	0.002	0.002	0.23	0.05
72.65	-37.93	12	3221	333	1.3	0.222	0.003	1496	100	0.002	0.002	0.23	0.05
72.66	-37.95	13	3221	202	1.4	0.222	0.003	1496	100	0.002	0.002	0.23	0.05
72.67	-37.97	14	3220	142	1.4	0.222	0.003	1496	100	0.002	0.002	0.23	0.05
72.67	-37.99	15	3219	118	1.5	0.222	0.003	1496	100	0.002	0.002	0.23	0.05
72.68	-38.02	16	3218	194	1.7	0.222	0.003	1496	100	0.002	0.002	0.23	0.05
72.68	-38.04	17	3218	187	1.8	0.222	0.003	1496	100	0.002	0.002	0.23	0.05
72.69	-38.06	18	3217	193	1.9	0.222	0.003	1496	100	0.002	0.002	0.23	0.05
72.70	-38.09	19	3217	178	1.9	0.222	0.003	1496	100	0.002	0.002	0.23	0.05
72.70	-38.11	20	3215	163	2.1	0.222	0.003	1496	100	0.002	0.002	0.23	0.05
72.71	-38.13	21	3214	155	2.2	0.216	0.004	1629	125	0.014	0.003	0.26	0.05
72.71	-38.15	22	3213	128	2.2	0.216	0.004	1629	125	0.014	0.003	0.26	0.05
72.72	-38.18	23	3212	111	2.2	0.216	0.004	1629	125	0.014	0.003	0.26	0.05
72.72	-38.20	24	3211	41	2.2	0.216	0.004	1629	125	0.014	0.003	0.26	0.05
72.73	-38.22	25	3209	43	2.2	0.216	0.004	1629	125	0.014	0.003	0.26	0.05
72.74	-38.24	26	3208	66	2.3	0.216	0.004	1629	125	0.014	0.003	0.26	0.05
72.74	-38.27	27	3207	60	2.3	0.216	0.004	1629	125	0.014	0.003	0.26	0.05
72.75	-38.29	28	3206	50	2.3	0.216	0.004	1629	125	0.014	0.003	0.26	0.05
72.75	-38.31	29	3205	77	2.3	0.216	0.004	1629	125	0.014	0.003	0.26	0.05
72.76	-38.34	30	3203	83	2.3	0.216	0.004	1629	125	0.014	0.003	0.26	0.05
72.77	-38.36	31	3202	91	2.3	0.212	0.003	1533	151	0.003	0.003	0.14	0.07
72.77	-38.38	32	3201	77	2.3	0.212	0.003	1533	151	0.003	0.003	0.14	0.07
72.78	-38.41	33	3200	80	2.4	0.212	0.003	1533	151	0.003	0.003	0.14	0.07
72.78	-38.43	34	3200	97	2.5	0.212	0.003	1533	151	0.003	0.003	0.14	0.07
72.79	-38.45	35	3199	119	2.5	0.212	0.003	1533	151	0.003	0.003	0.14	0.07
72.79	-38.47	36	3198	97	2.5	0.212	0.003	1533	151	0.003	0.003	0.14	0.07
72.80	-38.50	37	3197	141	2.5	0.212	0.003	1533	151	0.003	0.003	0.14	0.07
72.81	-38.52	38	3195	117	2.6	0.212	0.003	1533	151	0.003	0.003	0.14	0.07
72.81	-38.54	39	3194	84	2.6	0.212	0.003	1533	151	0.003	0.003	0.14	0.07
72.82	-38.57	40	3192	87	2.6	0.212	0.003	1533	151	0.003	0.003	0.14	0.07
72.82	-38.59	41	3191	136	2.7	0.217	0.004	1276	177	0.001	0.001	0.17	0.07
72.83	-38.61	42	3189	101	2.8	0.217	0.004	1276	177	0.001	0.001	0.17	0.07
72.84	-38.64	43	3188	68	2.8	0.217	0.004	1276	177	0.001	0.001	0.17	0.07
72.84	-38.66	44	3187	152	2.8	0.217	0.004	1276	177	0.001	0.001	0.17	0.07
72.85	-38.68	45	3185	155	2.9	0.217	0.004	1276	177	0.001	0.001	0.17	0.07
72.85	-38.70	46	3183	129	2.9	0.217	0.004	1276	177	0.001	0.001	0.17	0.07
72.86	-38.73	47	3183	119	3.0	0.217	0.004	1276	177	0.001	0.001	0.17	0.07
72.86	-38.75	48	3182	74	3.0	0.217	0.004	1276	177	0.001	0.001	0.17	0.07
72.87	-38.77	49	3181	98	3.0	0.217	0.004	1276	177	0.001	0.001	0.17	0.07
72.88	-38.80	50	3180	26	3.0	0.217	0.004	1276	177	0.001	0.001	0.17	0.07
72.88	-38.82	51	3179	68	3.0	0.211	0.004	1158	120	0.001	0.001	0.29	0.03
72.89	-38.84	52	3178	243	3.0	0.211	0.004	1158	120	0.001	0.001	0.29	0.03
72.89	-38.87	53	3176	283	3.0	0.211	0.004	1158	120	0.001	0.001	0.29	0.03
72.90	-38.89	54	3174	221	2.9	0.211	0.004	1158	120	0.001	0.001	0.29	0.03
72.90	-38.91	55	3172	182	3.0	0.211	0.004	1158	120	0.001	0.001	0.29	0.03
72.91	-38.94	56	3172	181	3.0	0.211	0.004	1158	120	0.001	0.001	0.29	0.03
72.92	-38.96	57	3171	176	3.1	0.211	0.004	1158	120	0.001	0.001	0.29	0.03
72.92	-38.98	58	3170	154	3.1	0.211	0.004	1158	120	0.001	0.001	0.29	0.03
72.93	-39.01	59	3170	153	3.1	0.211	0.004	1158	120	0.001	0.001	0.29	0.03
72.93	-39.03	60	3168	155	3.1	0.211	0.004	1158	120	0.001	0.001	0.29	0.03
72.94	-39.05	61	3166	145	3.1	0.230	0.004	1150	143	0.029	0.003	0.31	0.02
72.95	-39.08	62	3165	127	3.1	0.230	0.004	1150	143	0.029	0.003	0.31	0.02
72.95	-39.10	63	3163	127	3.1	0.230	0.004	1150	143	0.029	0.003	0.31	0.02
72.96	-39.12	64	3161	99	3.1	0.230	0.004	1150	143	0.029	0.003	0.31	0.02
72.96	-39.15	65	3160	75	3.1	0.230	0.004	1150	143	0.029	0.003	0.31	0.02
72.97	-39.17	66	3158	40	3.1	0.230	0.004	1150	143	0.029	0.003	0.31	0.02
72.97	-39.19	67	3157	26	3.0	0.230	0.004	1150	143	0.029	0.003	0.31	0.02
72.98	-39.22	68	3156	-40	3.1	0.230	0.004	1150	143	0.029	0.003	0.31	0.02
72.99	-39.24	69	3155	-50	3.1	0.230	0.004	1150	143	0.029	0.003	0.31	0.02
72.99	-39.26	70	3154	-48	3.1	0.230	0.004	1150	143	0.029	0.003	0.31	0.02
73.00	-39.28	71	3153	-41	3.2	0.207	0.003	2485	105	0.001	0.001	0.02	0.02
73.01	-39.30	72	3152	-10	3.2	0.207	0.003	2485	105	0.001	0.001	0.02	0.02
73.01	-39.32	73	3151	-3	3.3	0.207	0.003	2485	105	0.001	0.001	0.02	0.02
73.02	-39.34	74	3151	12	3.3	0.207	0.003	2485	105	0.001	0.001	0.02	0.02
73.03	-39.36	75	3150	78	3.3	0.207	0.003	2485	105	0.001	0.001	0.02	0.02
73.03	-39.38	76	3148	86	3.3	0.207	0.003	2485	105	0.001	0.001	0.02	0.02
73.04	-39.40	77	3146	104	3.3	0.207	0.003	2485	105	0.001	0.001	0.02	0.02
73.05	-39.41	78	3144	82	3.3	0.207	0.003	2485	105	0.001	0.001	0.02	0.02
73.06	-39.43	79	3143	79	3.4	0.207	0.003	2485	105	0.001	0.001	0.02	0.02
73.06	-39.45	80	3141	125	3.5	0.207	0.003	2485	105	0.001	0.001	0.02	0.02
73.07	-39.46	81	3140	145	3.5	0.215	0.005	1590	101	0.001	0.000	0.02	0.02
73.08	-39.48	82	3139	156	3.5	0.215	0.005	1590	101	0.001	0.000	0.02	0.02
73.09	-39.50	83	3137	140	3.6	0.215	0.005	1590	101	0.001	0.000	0.02	0.02
73.09	-39.52	84	3136	147	3.8	0.215	0.005	1590	101	0.001	0.000	0.02	0.02
73.10	-39.53	85	3135	143	3.8	0.215	0.005	1590	101	0.001	0.000	0.02	0.02
73.11	-39.55	86	3133	130	3.8	0.215	0.005	1590	101	0.001	0.000	0.02	0.02
73.12	-39.57	87	3132	125	3.9	0.215	0.005	1590	101	0.001	0.000	0.02	0.02
73.12	-39.59	88	3131	133	4.0	0.215	0.005	1590	101	0.001	0.000	0.02	0.02
73.13	-39.60	89	3129	137	3.9	0.215	0.005	1590	101	0.001	0.000	0.02	0.02
73.14	-39.62	90	3128	153	3.9	0.215	0.005	1590	101	0.001	0.000	0.02	0.02
73.14	-39.64	91	3127	136	4.0	0.207	0.004	907	123	0.002	0.001	0.03	0.02
73.15	-39.66	92	3126	141	4.0	0.207	0.004	907	123	0.002	0.001	0.03	0.02
73.16	-39.67	93	3124	139	3.9	0.207	0.004	907	123	0.002	0.001	0.03	0.02
73.17	-39.69	94	3122	137	3.9	0.207	0.004	907	123	0.002	0.001	0.03	0.02
73.17	-39.71	95	3120	117	3.9	0.207	0.004	907	123	0.002	0.001	0.03	0.02
73.18	-39.73	96	3119	128	4.0	0.207	0.004	907	123	0.002	0.001	0.03	0.02
73.19	-39.74	97	3117	129	4.0	0.207	0.004	907	123	0.002	0.001	0.03	0.02
73.20	-39.76	98	3116	136	3.9	0.207	0.004	907	123	0.002	0.001	0.03	0.02
73.20	-39.78	99	3114	129	3.9	0.207	0.004	907	123	0.002	0.001	0.03	0.02
73.21	-39.80	100	3113	134	3.9	0.207	0.004	907	123	0.002	0.001	0.03	0.02
73.22	-39.81	101	3112	139	3.9	0.208	0.004	1035	194	0.014	0.006	0.20	0.10
73.23	-39.83	102	3111	125	3.8	0.208	0.004	1035	194	0.014	0.006	0.20	0.10
73.23	-39.85	103	3109	125	3.9	0.208	0.004	1035	194	0.014	0.006	0.20	0.10
73.24	-39.87	104	3108	120	3.9	0.208	0.004	1035	194	0.014	0.006	0.20	0.10
73.25	-39.88	105	3106	108	4.0	0.208	0.004	1035	194	0.014	0.006	0.20	0.10
73.26	-39.90	106	3104	93	4.0	0.208	0.004	1035	194	0.014	0.006	0.20	0.10
73.26	-39.92	107	3103	135	3.9	0.208	0.004	1035	194	0.014	0.006	0.20	0.10
73.27	-39.94	108	3102	122	4.0	0.208	0.004	1035	194	0.014	0.006	0.20	0.10
73.28	-39.96	109	3100	85	4.1	0.208	0.004	1035	194	0.014	0.006	0.20	0.10
73.29	-39.97	110	3099	69	4.1	0.208	0.004	1035	194	0.014	0.006	0.20	0.10
73.29	-39.99	111	3097	90	4.2	0.210	0.005	1398	217	0.018	0.006	0.27	0.07
73.30	-40.01	112	3095	70	4.1	0.210	0.005	1398	217	0.018	0.006	0.27	0.07
73.31	-40.03	113	3094	52	4.1	0.210	0.005	1398	217	0.018	0.006	0.27	0.07
73.31	-40.04	114	3092	49	4.2	0.210	0.005	1398	217	0.018	0.006	0.27	0.07
73.32	-40.06	115	3090	55	4.3	0.210	0.005	1398	217	0.018	0.006	0.27	0.07
73.33	-40.08	116	3089	65	4.3	0.210	0.005	1398	217	0.018	0.006	0.27	0.07
73.34	-40.10	117	3087	52	4.3	0.210	0.005	1398	217	0.018	0.006	0.27	0.07
73.34	-40.12	118	3086	39	4.3	0.210	0.005	1398	217	0.018	0.006	0.27	0.07
73.35	-40.13	119	3084	21	4.4	0.210	0.005	1398	217	0.018	0.006	0.27	0.07
73.36	-40.15	120	3083	5	4.4	0.210	0.005	1398	217	0.018	0.006	0.27	0.07
73.37	-40.17	121	3082	-5	4.5	0.212	0.006	1126	207	0.010	0.006	0.29	0.05
73.37	-40.19	122	3081	-13	4.5	0.212	0.006	1126	207	0.010	0.006	0.29	0.05
73.38	-40.21	123	3079	51	4.5	0.212	0.006	1126	207	0.010	0.006	0.29	0.05
73.39	-40.22	124	3078	68	4.5	0.212	0.006	1126	207	0.010	0.006	0.29	0.05
73.40	-40.24	125	3077	58	4.5	0.212	0.006	1126	207	0.010	0.006	0.29	0.05
73.40	-40.26	126	3076	26	4.5	0.212	0.006	1126	207	0.010	0.006	0.29	0.05
73.41	-40.28	127	3075	7	4.5	0.212	0.006	1126	207	0.010	0.006	0.29	0.05
73.42	-40.30	128	3073	-3	4.5	0.212	0.006	1126	207	0.010	0.006	0.29	0.05
73.42	-40.31	129	3072	-93	4.5	0.212	0.006	1126	207	0.010	0.006	0.29	0.05
73.43	-40.33	130	3071	-70	4.6	0.212	0.006	1126	207	0.010	0.006	0.29	0.05
73.44	-40.35	131	3070	-88	4.7	0.206	0.006	1220	220	0.022	0.005	0.29	0.06
73.45	-40.37	132	3069	-47	4.8	0.206	0.006	1220	220	0.022	0.005	0.29	0.06
73.45	-40.39	133	3068	-53	4.8	0.206	0.006	1220	220	0.022	0.005	0.29	0.06
73.46	-40.40	134	3067	-60	4.8	0.206	0.006	1220	220	0.022	0.005	0.29	0.06
73.47	-40.42	135	3066	26	4.7	0.206	0.006	1220	220	0.022	0.005	0.29	0.06
73.48	-40.44	136	3064	36	4.6	0.206	0.006	1220	220	0.022	0.005	0.29	0.06
73.48	-40.46	137	3062	3	4.6	0.206	0.006	1220	220	0.022	0.005	0.29	0.06
73.49	-40.48	138	3060	-38	4.6	0.206	0.006	1220	220	0.022	0.005	0.29	0.06
73.50	-40.49	139	3058	-41	4.6	0.206	0.006	1220	220	0.022	0.005	0.29	0.06
73.51	-40.51	140	3056	-91	4.6	0.206	0.006	1220	220	0.022	0.005	0.29	0.06
73.51	-40.52	141	3056	-54	4.5	0.212	0.007	1340	270	0.035	0.006	0.29	0.06
73.52	-40.53	142	3055	-126	4.5	0.212	0.007	1340	270	0.035	0.006	0.29	0.06
73.53	-40.54	143	3055	-59	4.6	0.212	0.007	1340	270	0.035	0.006	0.29	0.06
73.54	-40.55	144	3054	-33	4.6	0.212	0.007	1340	270	0.035	0.006	0.29	0.06
73.55	-40.56	145	3055	-13	4.6	0.212	0.007	1340	270	0.035	0.006	0.29	0.06
73.56	-40.56	146	3055	-10	4.6	0.212	0.007	1340	270	0.035	0.006	0.29	0.06
73.57	-40.57	147	3054	-12	4.6	0.212	0.007	1340	270	0.035	0.006	0.29	0.06
73.58	-40.56	148	3053	-19	4.6	0.212	0.007	1340	270	0.035	0.006	0.29	0.06
73.58	-40.55	149	3051	-11	4.6	0.212	0.007	1340	270	0.035	0.006	0.29	0.06
73.59	-40.54	150	3049	-14	4.5	0.212	0.007	1340	270	0.035	0.006	0.29	0.06
73.60	-40.54	151	3048	-4	4.5	0.208	0.007	751	200	0.008	0.005	0.25	0.08
73.61	-40.53	152	3046	-11	4.4	0.208	0.007	751	200	0.008	0.005	0.25	0.08
73.62	-40.52	153	3044	-5	4.3	0.208	0.007	751	200	0.008	0.005	0.25	0.08
73.63	-40.52	154	3043	8	4.2	0.208	0.007	751	200	0.008	0.005	0.25	0.08
73.64	-40.51	155	3042	-9	4.2	0.208	0.007	751	200	0.008	0.005	0.25	0.08
73.64	-40.50	156	3043	-27	4.1	0.208	0.007	751	200	0.008	0.005	0.25	0.08
73.65	-40.49	157	3043	-26	4.2	0.208	0.007	751	200	0.008	0.005	0.25	0.08
73.66	-40.49	158	3044	-38	4.2	0.208	0.007	751	200	0.008	0.005	0.25	0.08
73.67	-40.48	159	3044	-26	4.2	0.208	0.007	751	200	0.008	0.005	0.25	0.08
73.68	-40.47	160	3043	-28	4.1	0.208	0.007	751	200	0.008	0.005	0.25	0.08
73.69	-40.46	161	3041	-77	4.0	0.204	0.006	860	206	0.010	0.006	0.21	0.08
73.70	-40.46	162	3040	-77	3.8	0.204	0.006	860	206	0.010	0.006	0.21	0.08
73.71	-40.45	163	3039	-74	3.8	0.204	0.006	860	206	0.010	0.006	0.21	0.08
73.71	-40.44	164	3038	-73	3.8	0.204	0.006	860	206	0.010	0.006	0.21	0.08
73.72	-40.44	165	3037	-73	3.8	0.204	0.006	860	206	0.010	0.006	0.21	0.08
73.73	-40.43	166	3036	-72	3.8	0.204	0.006	860	206	0.010	0.006	0.21	0.08
73.74	-40.42	167	3035	-74	3.7	0.204	0.006	860	206	0.010	0.006	0.21	0.08
73.75	-40.41	168	3035	-79	3.6	0.204	0.006	860	206	0.010	0.006	0.21	0.08
73.76	-40.41	169	3034	-91	3.6	0.204	0.006	860	206	0.010	0.006	0.21	0.08
73.77	-40.40	170	3033	-103	3.7	0.204	0.006	860	206	0.010	0.006	0.21	0.08
73.78	-40.39	171	3032	-114	3.5	0.205	0.005	493	214	0.020	0.006	0.12	0.08
73.78	-40.38	172	3032	-124	3.5	0.205	0.005	493	214	0.020	0.006	0.12	0.08
73.79	-40.38	173	3031	-133	3.4	0.205	0.005	493	214	0.020	0.006	0.12	0.08
73.80	-40.37	174	3031	-141	3.5	0.205	0.005	493	214	0.020	0.006	0.12	0.08
73.81	-40.36	175	3031	-148	3.4	0.205	0.005	493	214	0.020	0.006	0.12	0.08
73.82	-40.35	176	3030	-155	3.3	0.205	0.005	493	214	0.020	0.006	0.12	0.08
73.83	-40.35	177	3029	-163	3.3	0.205	0.005	493	214	0.020	0.006	0.12	0.08
73.84	-40.34	178	3028	-169	3.2	0.205	0.005	493	214	0.020	0.006	0.12	0.08
73.85	-40.33	179	3027	-175	3.1	0.205	0.005	493	214	0.020	0.006	0.12	0.08
73.85	-40.33	180	3026	-181	3.2	0.205	0.005	493	214	0.020	0.006	0.12	0.08
73.86	-40.32	181	3026	-188	3.0	0.205	0.004	694	208	0.027	0.005	0.05	0.05
73.87	-40.31	182	3025	-194	3.0	0.205	0.004	694	208	0.027	0.005	0.05	0.05
73.88	-40.30	183	3024	-200	3.0	0.205	0.004	694	208	0.027	0.005	0.05	0.05
73.89	-40.30	184	3023	-206	3.1	0.205	0.004	694	208	0.027	0.005	0.05	0.05
73.90	-40.29	185	3023	-211	2.9	0.205	0.004	694	208	0.027	0.005	0.05	0.05
73.91	-40.28	186	3022	-210	2.9	0.205	0.004	694	208	0.027	0.005	0.05	0.05
73.92	-40.27	187	3022	-210	3.0	0.205	0.004	694	208	0.027	0.005	0.05	0.05
73.92	-40.27	188	3021	-211	3.0	0.205	0.004	694	208	0.027	0.005	0.05	0.05
73.93	-40.26	189	3019	-225	3.0	0.205	0.004	694	208	0.027	0.005	0.05	0.05
73.94	-40.25	190	3018	-241	3.0	0.205	0.004	694	208	0.027	0.005	0.05	0.05
73.95	-40.24	191	3016	-248	3.0	0.200	0.004	730	197	0.007	0.004	0.20	0.09
73.96	-40.23	192	3015	-243	3.1	0.200	0.004	730	197	0.007	0.004	0.20	0.09
73.97	-40.23	193	3014	-251	3.0	0.200	0.004	730	197	0.007	0.004	0.20	0.09
73.98	-40.22	194	3012	-245	3.0	0.200	0.004	730	197	0.007	0.004	0.20	0.09
73.99	-40.21	195	3010	-232	3.2	0.200	0.004	730	197	0.007	0.004	0.20	0.09
73.99	-40.20	196	3009	-230	3.1	0.200	0.004	730	197	0.007	0.004	0.20	0.09
74.00	-40.19	197	3008	-227	3.1	0.200	0.004	730	197	0.007	0.004	0.20	0.09
74.01	-40.18	198	3008	-208	3.1	0.200	0.004	730	197	0.007	0.004	0.20	0.09
74.02	-40.16	199	3008	-212	3.2	0.200	0.004	730	197	0.007	0.004	0.20	0.09
74.03	-40.14	200	3007	-214	3.2	0.200	0.004	730	197	0.007	0.004	0.20	0.09
74.03	-40.13	201	3006	-216	3.3	0.197	0.004	341	169	0.001	0.001	0.22	0.08
74.04	-40.11	202	3005	-214	3.4	0.197	0.004	341	169	0.001	0.001	0.22	0.08
74.05	-40.09	203	3004	-212	3.4	0.197	0.004	341	169	0.001	0.001	0.22	0.08
74.06	-40.08	204	3003	-209	3.4	0.197	0.004	341	169	0.001	0.001	0.22	0.08
74.06	-40.06	205	3002	-207	3.6	0.197	0.004	341	169	0.001	0.001	0.22	0.08
74.07	-40.04	206	3001	-205	3.7	0.197	0.004	341	169	0.001	0.001	0.22	0.08
74.08	-40.02	207	3000	-207	3.8	0.197	0.004	341	169	0.001	0.001	0.22	0.08
74.09	-40.01	208	2998	-212	3.9	0.197	0.004	341	169	0.001	0.001	0.22	0.08
74.09	-39.99	209	2997	-217	4.0	0.197	0.004	341	169	0.001	0.001	0.22	0.08
74.10	-39.97	210	2995	-218	4.1	0.197	0.004	341	169	0.001	0.001	0.22	0.08
74.11	-39.95	211	2994	-216	4.1	0.179	0.005	675	204	0.000	0.000	0.19	0.09
74.12	-39.94	212	2993	-210	4.1	0.179	0.005	675	204	0.000	0.000	0.19	0.09
74.12	-39.92	213	2992	-204	4.2	0.179	0.005	675	204	0.000	0.000	0.19	0.09
74.13	-39.90	214	2991	-199	4.3	0.179	0.005	675	204	0.000	0.000	0.19	0.09
74.14	-39.88	215	2990	-194	4.4	0.179	0.005	675	204	0.000	0.000	0.19	0.09
74.15	-39.87	216	2989	-188	4.6	0.179	0.005	675	204	0.000	0.000	0.19	0.09
74.15	-39.85	217	2989	-182	4.7	0.179	0.005	675	204	0.000	0.000	0.19	0.09
74.16	-39.83	218	2989	-176	4.8	0.179	0.005	675	204	0.000	0.000	0.19	0.09
74.17	-39.81	219	2988	-171	5.0	0.179	0.005	675	204	0.000	0.000	0.19	0.09
74.18	-39.80	220	2989	-165	5.1	0.179	0.005	675	204	0.000	0.000	0.19	0.09
74.18	-39.78	221	2989	-160	5.3	0.179	0.006	345	178	0.000	0.000	0.26	0.08
74.19	-39.76	222	2988	-157	5.6	0.179	0.006	345	178	0.000	0.000	0.26	0.08
74.20	-39.74	223	2987	-154	5.7	0.179	0.006	345	178	0.000	0.000	0.26	0.08
74.21	-39.73	224	2986	-154	5.8	0.179	0.006	345	178	0.000	0.000	0.26	0.08
74.21	-39.71	225	2985	-151	5.9	0.179	0.006	345	178	0.000	0.000	0.26	0.08
74.22	-39.69	226	2983	-139	6.0	0.179	0.006	345	178	0.000	0.000	0.26	0.08
74.23	-39.67	227	2980	-141	6.2	0.179	0.006	345	178	0.000	0.000	0.26	0.08
74.24	-39.65	228	2977	-144	6.3	0.179	0.006	345	178	0.000	0.000	0.26	0.08
74.24	-39.64	229	2974	-146	6.3	0.179	0.006	345	178	0.000	0.000	0.26	0.08
74.25	-39.62	230	2972	-148	6.4	0.179	0.006	345	178	0.000	0.000	0.26	0.08
74.26	-39.60	231	2970	-151	6.7	0.173	0.006	116	100	0.001	0.001	0.35	0.04
74.27	-39.58	232	2969	-153	7.0	0.173	0.006	116	100	0.001	0.001	0.35	0.04
74.27	-39.57	233	2969	-155	7.3	0.173	0.006	116	100	0.001	0.001	0.35	0.04
74.28	-39.55	234	2968	-158	7.6	0.173	0.006	116	100	0.001	0.001	0.35	0.04
74.29	-39.53	235	2968	-160	7.8	0.173	0.006	116	100	0.001	0.001	0.35	0.04
74.30	-39.51	236	2966	-162	7.9	0.173	0.006	116	100	0.001	0.001	0.35	0.04
74.30	-39.49	237	2965	-165	8.1	0.173	0.006	116	100	0.001	0.001	0.35	0.04
74.31	-39.47	238	2963	-169	8.3	0.173	0.006	116	100	0.001	0.001	0.35	0.04
74.32	-39.46	239	2962	-174	8.5	0.173	0.006	116	100	0.001	0.001	0.35	0.04
74.33	-39.44	240	2960	-167	8.7	0.173	0.006	116	100	0.001	0.001	0.35	0.04
74.33	-39.42	241	2959	-165	8.8	0.162	0.006	846	285	0.001	0.001	0.29	0.10
74.34	-39.40	242	2958	-160	8.9	0.162	0.006	846	285	0.001	0.001	0.29	0.10
74.35	-39.38	243	2958	-155	9.1	0.162	0.006	846	285	0.001	0.001	0.29	0.10
74.36	-39.37	244	2957	-128	9.3	0.162	0.006	846	285	0.001	0.001	0.29	0.10
74.37	-39.35	245	2955	-128	9.3	0.162	0.006	846	285	0.001	0.001	0.29	0.10
74.37	-39.33	246	2954	-76	9.4	0.162	0.006	846	285	0.001	0.001	0.29	0.10
74.38	-39.31	247	2952	-71	9.5	0.162	0.006	846	285	0.001	0.001	0.29	0.10
74.39	-39.29	248	2951	-94	9.8	0.162	0.006	846	285	0.001	0.001	0.29	0.10
74.40	-39.28	249	2949	-120	10.0	0.162	0.006	846	285	0.001	0.001	0.29	0.10
74.40	-39.26	250	2946	-129	10.1	0.162	0.006	846	285	0.001	0.001	0.29	0.10
74.41	-39.24	251	2943	-146	10.2	0.172	0.002	298	270	0.038	0.007	0.34	0.09
74.42	-39.22	252	2940	-168	10.3	0.172	0.002	298	270	0.038	0.007	0.34	0.09
74.43	-39.20	253	2937	-164	10.4	0.172	0.002	298	270	0.038	0.007	0.34	0.09
74.43	-39.18	254	2934	-169	10.3	0.172	0.002	298	270	0.038	0.007	0.34	0.09
74.44	-39.17	255	2933	-166	10.5	0.172	0.002	298	270	0.038	0.007	0.34	0.09
74.45	-39.15	256	2933	-157	10.8	0.172	0.002	298	270	0.038	0.007	0.34	0.09
74.46	-39.13	257	2932	-155	10.9	0.172	0.002	298	270	0.038	0.007	0.34	0.09
74.46	-39.11	258	2931	-161	11.0	0.172	0.002	298	270	0.038	0.007	0.34	0.09
74.47	-39.09	259	2930	-165	11.1	0.172	0.002	298	270	0.038	0.007	0.34	0.09
74.48	-39.07	260	2929	-162	11.1	0.172	0.002	298	270	0.038	0.007	0.34	0.09
74.49	-39.06	261	2927	-152	11.3	0.164	0.003	1734	596	0.014	0.010	0.27	0.13
74.49	-39.04	262	2926	-155	11.3	0.164	0.003	1734	596	0.014	0.010	0.27	0.13
74.50	-39.02	263	2924	-151	11.4	0.164	0.003	1734	596	0.014	0.010	0.27	0.13
74.51	-39.00	264	2923	-148	11.6	0.164	0.003	1734	596	0.014	0.010	0.27	0.13
74.52	-38.98	265	2922	-151	11.6	0.164	0.003	1734	596	0.014	0.010	0.27	0.13
74.52	-38.96	266	2921	-162	11.7	0.164	0.003	1734	596	0.014	0.010	0.27	0.13
74.53	-38.95	267	2920	-148	11.7	0.164	0.003	1734	596	0.014	0.010	0.27	0.13
74.54	-38.93	268	2918	-138	11.8	0.164	0.003	1734	596	0.014	0.010	0.27	0.13
74.55	-38.91	269	2917	-128	11.8	0.164	0.003	1734	596	0.014	0.010	0.27	0.13
74.55	-38.89	270	2916	-118	11.9	0.164	0.003	1734	596	0.014	0.010	0.27	0.13
74.56	-38.87	271	2915	-107	12.0	0.160	0.002	1092	566	0.018	0.010	0.23	0.13
74.57	-38.85	272	2914	-97	12.0	0.160	0.002	1092	566	0.018	0.010	0.23	0.13
74.57	-38.83	273	2913	-105	12.0	0.160	0.002	1092	566	0.018	0.010	0.23	0.13
74.58	-38.82	274	2912	-113	12.2	0.160	0.002	1092	566	0.018	0.010	0.23	0.13
74.59	-38.80	275	2911	-106	12.3	0.160	0.002	1092	566	0.018	0.010	0.23	0.13
74.60	-38.78	276	2910	-96	12.4	0.160	0.002	1092	566	0.018	0.010	0.23	0.13
74.60	-38.76	277	2909	-90	12.4	0.160	0.002	1092	566	0.018	0.010	0.23	0.13
74.61	-38.74	278	2909	-102	12.5	0.160	0.002	1092	566	0.018	0.010	0.23	0.13
74.62	-38.72	279	2907	-116	12.7	0.160	0.002	1092	566	0.018	0.010	0.23	0.13
74.63	-38.70	280	2907	-125	12.8	0.160	0.002	1092	566	0.018	0.010	0.23	0.13
74.63	-38.69	281	2906	-129	12.9	0.156	0.002	435	318	0.004	0.004	0.10	0.09
74.64	-38.67	282	2905	-128	13.1	0.156	0.002	435	318	0.004	0.004	0.10	0.09
74.65	-38.65	283	2905	-131	13.2	0.156	0.002	435	318	0.004	0.004	0.10	0.09
74.66	-38.63	284	2904	-142	13.4	0.156	0.002	435	318	0.004	0.004	0.10	0.09
74.66	-38.61	285	2902	-143	13.5	0.156	0.002	435	318	0.004	0.004	0.10	0.09
74.67	-38.59	286	2901	-139	13.6	0.156	0.002	435	318	0.004	0.004	0.10	0.09
74.68	-38.57	287	2899	-126	13.8	0.156	0.002	435	318	0.004	0.004	0.10	0.09
74.69	-38.55	288	2896	-122	13.9	0.156	0.002	435	318	0.004	0.004	0.10	0.09
74.69	-38.53	289	2894	-123	14.0	0.156	0.002	435	318	0.004	0.004	0.10	0.09
74.70	-38.52	290	2892	-117	14.1	0.156	0.002	435	318	0.004	0.004	0.10	0.09
74.71	-38.50	291	2890	-119	14.3	0.151	0.003	703	387	0.002	0.002	0.15	0.13
74.72	-38.48	292	2888	-126	14.5	0.151	0.003	703	387	0.002	0.002	0.15	0.13
74.72	-38.46	293	2886	-134	14.7	0.151	0.003	703	387	0.002	0.002	0.15	0.13
74.73	-38.44	294	2883	-132	14.8	0.151	0.003	703	387	0.002	0.002	0.15	0.13
74.74	-38.42	295	2880	-127	14.9	0.151	0.003	703	387	0.002	0.002	0.15	0.13
74.75	-38.40	296	2878	-125	15.0	0.151	0.003	703	387	0.002	0.002	0.15	0.13
74.75	-38.38	297	2875	-125	15.2	0.151	0.003	703	387	0.002	0.002	0.15	0.13
74.76	-38.36	298	2872	-119	15.4	0.151	0.003	703	387	0.002	0.002	0.15	0.13
74.77	-38.35	299	2871	-110	15.6	0.151	0.003	703	387	0.002	0.002	0.15	0.13
74.78	-38.33	300	2870	-110	15.9	0.151	0.003	703	387	0.002	0.002	0.15	0.13
74.78	-38.31	301	2869	-110	16.0	0.148	0.003	2239	422	0.009	0.007	0.49	0.05
74.79	-38.29	302	2867	-110	16.1	0.148	0.003	2239	422	0.009	0.007	0.49	0.05
74.80	-38.27	303	2866	-112	16.3	0.148	0.003	2239	422	0.009	0.007	0.49	0.05
74.81	-38.25	304	2865	-116	16.4	0.148	0.003	2239	422	0.009	0.007	0.49	0.05
74.81	-38.23	305	2864	-115	16.6	0.148	0.003	2239	422	0.009	0.007	0.49	0.05
74.82	-38.21	306	2862	-123	16.8	0.148	0.003	2239	422	0.009	0.007	0.49	0.05
74.83	-38.19	307	2861	-126	17.0	0.148	0.003	2239	422	0.009	0.007	0.49	0.05
74.84	-38.17	308	2860	-122	17.2	0.148	0.003	2239	422	0.009	0.007	0.49	0.05
74.84	-38.15	309	2857	-118	17.5	0.148	0.003	2239	422	0.009	0.007	0.49	0.05
74.85	-38.13	310	2854	-109	17.7	0.148	0.003	2239	422	0.009	0.007	0.49	0.05
74.86	-38.12	311	2852	-84	17.9	0.115	0.005	3081	126	0.004	0.004	0.55	0.01
74.87	-38.10	312	2848	-53	18.3	0.115	0.005	3081	126	0.004	0.004	0.55	0.01
74.87	-38.08	313	2844	-28	18.7	0.115	0.005	3081	126	0.004	0.004	0.55	0.01
74.88	-38.06	314	2841	-22	19.1	0.115	0.005	3081	126	0.004	0.004	0.55	0.01
74.89	-38.04	315	2838	-11	19.5	0.115	0.005	3081	126	0.004	0.004	0.55	0.01
74.89	-38.02	316	2835	21	19.8	0.115	0.005	3081	126	0.004	0.004	0.55	0.01
74.90	-38.00	317	2831	51	20.2	0.115	0.005	3081	126	0.004	0.004	0.55	0.01
74.91	-37.98	318	2828	65	20.5	0.115	0.005	3081	126	0.004	0.004	0.55	0.01
74.92	-37.96	319	2826	77	20.8	0.115	0.005	3081	126	0.004	0.004	0.55	0.01
74.92	-37.94	320	2825	72	21.0	0.115	0.005	3081	126	0.004	0.004	0.55	0.01
74.93	-37.92	321	2824	51	21.4	0.144	0.001	85	83	0.092	0.013	0.42	0.15
74.94	-37.90	322	2824	24	21.7	0.144	0.001	85	83	0.092	0.013	0.42	0.15
74.95	-37.88	323	2823	0	22.0	0.144	0.001	85	83	0.092	0.013	0.42	0.15
74.95	-37.86	324	2823	-15	22.3	0.144	0.001	85	83	0.092	0.013	0.42	0.15
74.96	-37.84	325	2823	-29	22.5	0.144	0.001	85	83	0.092	0.013	0.42	0.15
74.97	-37.82	326	2823	-50	22.8	0.144	0.001	85	83	0.092	0.013	0.42	0.15
74.98	-37.81	327	2822	-63	23.2	0.144	0.001	85	83	0.092	0.013	0.42	0.15
74.98	-37.79	328	2821	-68	23.4	0.144	0.001	85	83	0.092	0.013	0.42	0.15
74.99	-37.77	329	2820	-77	23.8	0.144	0.001	85	83	0.092	0.013	0.42	0.15
75.00	-37.75	330	2819	-89	24.2	0.144	0.001	85	83	0.092	0.013	0.42	0.15
75.01	-37.73	331	2817	-88	24.5	0.141	0.001	74	73	0.025	0.014	0.29	0.16
75.01	-37.71	332	2815	-90	24.9	0.141	0.001	74	73	0.025	0.014	0.29	0.16
75.02	-37.69	333	2813	-98	25.4	0.141	0.001	74	73	0.025	0.014	0.29	0.16
75.03	-37.67	334	2811	-102	25.8	0.141	0.001	74	73	0.025	0.014	0.29	0.16
75.04	-37.65	335	2808	-98	26.4	0.141	0.001	74	73	0.025	0.014	0.29	0.16
75.04	-37.63	336	2805	-98	26.7	0.141	0.001	74	73	0.025	0.014	0.29	0.16
75.05	-37.61	337	2804	-95	27.0	0.141	0.001	74	73	0.025	0.014	0.29	0.16
75.06	-37.59	338	2802	-81	27.3	0.141	0.001	74	73	0.025	0.014	0.29	0.16
75.06	-37.57	339	2800	-66	27.5	0.141	0.001	74	73	0.025	0.014	0.29	0.16
75.07	-37.55	340	2798	-54	27.6	0.141	0.001	74	73	0.025	0.014	0.29	0.16
75.08	-37.53	341	2796	-47	28.0	0.140	0.001	73	67	0.087	0.017	0.54	0.13
75.09	-37.51	342	2795	-35	28.3	0.140	0.001	73	67	0.087	0.017	0.54	0.13
75.09	-37.49	343	2793	-34	28.6	0.140	0.001	73	67	0.087	0.017	0.54	0.13
75.10	-37.47	344	2791	-40	28.9	0.140	0.001	73	67	0.087	0.017	0.54	0.13
75.11	-37.45	345	2789	-41	29.4	0.140	0.001	73	67	0.087	0.017	0.54	0.13
75.12	-37.43	346	2786	-35	29.6	0.140	0.001	73	67	0.087	0.017	0.54	0.13
75.12	-37.41	347	2782	-33	29.8	0.140	0.001	73	67	0.087	0.017	0.54	0.13
75.13	-37.39	348	2778	-41	29.8	0.140	0.001	73	67	0.087	0.017	0.54	0.13
75.14	-37.37	349	2775	-53	30.4	0.140	0.001	73	67	0.087	0.017	0.54	0.13
75.15	-37.35	350	2772	-59	30.3	0.140	0.001	73	67	0.087	0.017	0.54	0.13
75.15	-37.33	351	2770	-54	31.1	0.140	0.001	69	67	0.159	0.026	0.49	0.13
75.16	-37.31	352	2768	-64	31.0	0.140	0.001	69	67	0.159	0.026	0.49	0.13
75.17	-37.29	353	2766	-77	31.6	0.140	0.001	69	67	0.159	0.026	0.49	0.13
75.18	-37.27	354	2765	-80	31.8	0.140	0.001	69	67	0.159	0.026	0.49	0.13
75.18	-37.25	355	2764	-90	31.9	0.140	0.001	69	67	0.159	0.026	0.49	0.13
75.19	-37.23	356	2763	-107	32.1	0.140	0.001	69	67	0.159	0.026	0.49	0.13
75.20	-37.21	357	2762	-119	32.0	0.140	0.001	69	67	0.159	0.026	0.49	0.13
75.20	-37.19	358	2761	-132	32.0	0.140	0.001	69	67	0.159	0.026	0.49	0.13
75.21	-37.17	359	2761	-148	32.5	0.140	0.001	69	67	0.159	0.026	0.49	0.13
75.22	-37.15	360	2761	-174	32.8	0.140	0.001	69	67	0.159	0.026	0.49	0.13
75.23	-37.13	361	2762	-195	32.9	0.139	0.001	87	92	0.112	0.028	0.33	0.11
75.23	-37.11	362	2762	-206	33.3	0.139	0.001	87	92	0.112	0.028	0.33	0.11
75.24	-37.09	363	2762	-222	33.4	0.139	0.001	87	92	0.112	0.028	0.33	0.11
75.25	-37.07	364	2760	-226	33.6	0.139	0.001	87	92	0.112	0.028	0.33	0.11
75.26	-37.05	365	2759	-226	33.9	0.139	0.001	87	92	0.112	0.028	0.33	0.11
75.26	-37.03	366	2757	-230	34.1	0.139	0.001	87	92	0.112	0.028	0.33	0.11
75.27	-37.01	367	2755	-236	34.6	0.139	0.001	87	92	0.112	0.028	0.33	0.11
75.28	-36.99	368	2753	-240	34.7	0.139	0.001	87	92	0.112	0.028	0.33	0.11
75.29	-36.97	369	2752	-236	35.3	0.139	0.001	87	92	0.112	0.028	0.33	0.11
75.29	-36.95	370	2751	-232	35.8	0.139	0.001	87	92	0.112	0.028	0.33	0.11
75.30	-36.93	371	2750	-228	36.1	0.138	0.001	242	230	0.040	0.017	0.52	0.17
75.31	-36.91	372	2749	-220	36.7	0.138	0.001	242	230	0.040	0.017	0.52	0.17
75.31	-36.88	373	2748	-219	37.2	0.138	0.001	242	230	0.040	0.017	0.52	0.17
75.32	-36.86	374	2746	-223	37.5	0.138	0.001	242	230	0.040	0.017	0.52	0.17
75.33	-36.84	375	2744	-227	37.9	0.138	0.001	242	230	0.040	0.017	0.52	0.17
75.34	-36.82	376	2742	-224	38.3	0.138	0.001	242	230	0.040	0.017	0.52	0.17
75.34	-36.80	377	2740	-214	38.7	0.138	0.001	242	230	0.040	0.017	0.52	0.17
75.35	-36.78	378	2737	-202	38.9	0.138	0.001	242	230	0.040	0.017	0.52	0.17
75.36	-36.76	379	2735	-192	39.7	0.138	0.001	242	230	0.040	0.017	0.52	0.17
75.37	-36.74	380	2733	-180	40.5	0.138	0.001	242	230	0.040	0.017	0.52	0.17
75.37	-36.72	381	2731	-169	41.0	0.137	0.002	2786	398	0.020	0.012	0.36	0.07
75.38	-36.70	382	2729	-172	41.4	0.137	0.002	2786	398	0.020	0.012	0.36	0.07
75.39	-36.68	383	2728	-182	41.8	0.137	0.002	2786	398	0.020	0.012	0.36	0.07
75.39	-36.66	384	2727	-186	42.6	0.137	0.002	2786	398	0.020	0.012	0.36	0.07
75.40	-36.64	385	2727	-193	43.4	0.137	0.002	2786	398	0.020	0.012	0.36	0.07
75.41	-36.62	386	2727	-207	43.7	0.137	0.002	2786	398	0.020	0.012	0.36	0.07
75.42	-36.60	387	2727	-217	44.2	0.137	0.002	2786	398	0.020	0.012	0.36	0.07
75.42	-36.58	388	2727	-221	44.3	0.137	0.002	2786	398	0.020	0.012	0.36	0.07
75.43	-36.55	389	2727	-228	44.6	0.137	0.002	2786	398	0.020	0.012	0.36	0.07
75.44	-36.53	390	2726	-236	45.1	0.137	0.002	2786	398	0.020	0.012	0.36	0.07
75.45	-36.51	391	2725	-232	45.4	0.135	0.003	3125	95	0.001	0.001	0.94	0.01
75.45	-36.49	392	2723	-231	45.8	0.135	0.003	3125	95	0.001	0.001	0.94	0.01
75.46	-36.47	393	2721	-225	46.1	0.135	0.003	3125	95	0.001	0.001	0.94	0.01
75.47	-36.45	394	2719	-209	46.5	0.135	0.003	3125	95	0.001	0.001	0.94	0.01
75.47	-36.43	395	2717	-197	47.3	0.135	0.003	3125	95	0.001	0.001	0.94	0.01
75.48	-36.41	396	2716	-185	48.0	0.135	0.003	3125	95	0.001	0.001	0.94	0.01
75.49	-36.39	397	2715	-160	48.4	0.135	0.003	3125	95	0.001	0.001	0.94	0.01
75.50	-36.37	398	2713	-150	48.9	0.135	0.003	3125	95	0.001	0.001	0.94	0.01
75.50	-36.35	399	2711	-171	49.5	0.135	0.003	3125	95	0.001	0.001	0.94	0.01
75.51	-36.32	400	2707	-179	49.9	0.135	0.003	3125	95	0.001	0.001	0.94	0.01
75.52	-36.30	401	2704	-182	50.2	0.105	0.005	3164	55	0.001	0.001	1.00	0.00
75.53	-36.28	402	2701	-181	50.7	0.105	0.005	3164	55	0.001	0.001	1.00	0.00
75.53	-36.26	403	2698	-166	51.3	0.105	0.005	3164	55	0.001	0.001	1.00	0.00
75.54	-36.24	404	2696	-152	51.9	0.105	0.005	3164	55	0.001	0.001	1.00	0.00
75.55	-36.22	405	2695	-150	52.4	0.105	0.005	3164	55	0.001	0.001	1.00	0.00
75.55	-36.20	406	2695	-146	52.7	0.105	0.005	3164	55	0.001	0.001	1.00	0.00
75.56	-36.18	407	2696	-132	53.2	0.105	0.005	3164	55	0.001	0.001	1.00	0.00
75.57	-36.16	408	2697	-121	53.5	0.105	0.005	3164	55	0.001	0.001	1.00	0.00
75.58	-36.13	409	2697	-122	53.5	0.105	0.005	3164	55	0.001	0.001	1.00	0.00
75.58	-36.11	410	2696	-122	53.5	0.105	0.005	3164	55	0.001	0.001	1.00	0.00
75.59	-36.09	411	2695	-120	53.8	0.100	0.002	3156	67	0.063	0.013	0.99	0.01
75.60	-36.07	412	2690	-120	53.9	0.100	0.002	3156	67	0.063	0.013	0.99	0.01
75.61	-36.05	413	2684	-123	54.2	0.100	0.002	3156	67	0.063	0.013	0.99	0.01
75.61	-36.03	414	2679	-117	54.7	0.100	0.002	3156	67	0.063	0.013	0.99	0.01
75.62	-36.01	415	2674	-95	55.1	0.100	0.002	3156	67	0.063	0.013	0.99	0.01
75.63	-35.99	416	2671	-56	56.2	0.100	0.002	3156	67	0.063	0.013	0.99	0.01
75.63	-35.96	417	2667	-21	56.8	0.100	0.002	3156	67	0.063	0.013	0.99	0.01
75.64	-35.94	418	2664	-10	56.8	0.100	0.002	3156	67	0.063	0.013	0.99	0.01
75.65	-35.91	419	2661	-20	56.6	0.100	0.002	3156	67	0.063	0.013	0.99	0.01
75.65	-35.89	420	2659	-17	56.4	0.100	0.002	3156	67	0.063	0.013	0.99	0.01
75.66	-35.87	421	2657	-8	56.6	0.121	0.011	445	451	0.132	0.033	0.57	0.06
75.67	-35.84	422	2657	-3	56.4	0.121	0.011	445	451	0.132	0.033	0.57	0.06
75.67	-35.82	423	2658	-1	56.8	0.121	0.011	445	451	0.132	0.033	0.57	0.06
75.68	-35.79	424	2659	3	56.9	0.121	0.011	445	451	0.132	0.033	0.57	0.06
75.69	-35.77	425	2662	4	57.3	0.121	0.011	445	451	0.132	0.033	0.57	0.06
75.69	-35.74	426	2666	-1	57.4	0.121	0.011	445	451	0.132	0.033	0.57	0.06
75.70	-35.72	427	2671	4	57.0	0.121	0.011	445	451	0.132	0.033	0.57	0.06
75.71	-35.69	428	2670	12	56.6	0.121	0.011	445	451	0.132	0.033	0.57	0.06
75.71	-35.67	429	2666	17	56.6	0.121	0.011	445	451	0.132	0.033	0.57	0.06
75.72	-35.65	430	2656	14	56.3	0.121	0.011	445	451	0.132	0.033	0.57	0.06
75.73	-35.62	431	2647	25	56.2	0.104	0.005	804	841	0.124	0.056	0.67	0.12
75.73	-35.60	432	2643	28	56.8	0.104	0.005	804	841	0.124	0.056	0.67	0.12
75.74	-35.57	433	2640	51	56.8	0.104	0.005	804	841	0.124	0.056	0.67	0.12
75.75	-35.55	434	2638	119	56.8	0.104	0.005	804	841	0.124	0.056	0.67	0.12
75.75	-35.52	435	2637	147	56.9	0.104	0.005	804	841	0.124	0.056	0.67	0.12
75.76	-35.50	436	2636	147	56.9	0.104	0.005	804	841	0.124	0.056	0.67	0.12
75.77	-35.47	437	2638	132	56.9	0.104	0.005	804	841	0.124	0.056	0.67	0.12
75.77	-35.45	438	2639	157	57.0	0.104	0.005	804	841	0.124	0.056	0.67	0.12
75.78	-35.42	439	2638	146	57.0	0.104	0.005	804	841	0.124	0.056	0.67	0.12
75.79	-35.40	440	2635	135	57.2	0.104	0.005	804	841	0.124	0.056	0.67	0.12
75.79	-35.37	441	2628	115	57.3	0.124	0.010	1056	1067	0.093	0.043	0.69	0.16
75.80	-35.35	442	2623	101	57.3	0.124	0.010	1056	1067	0.093	0.043	0.69	0.16
75.81	-35.33	443	2619	152	57.2	0.124	0.010	1056	1067	0.093	0.043	0.69	0.16
75.81	-35.30	444	2615	146	57.2	0.124	0.010	1056	1067	0.093	0.043	0.69	0.16
75.82	-35.28	445	2610	138	57.2	0.124	0.010	1056	1067	0.093	0.043	0.69	0.16
75.83	-35.25	446	2605	178	57.2	0.124	0.010	1056	1067	0.093	0.043	0.69	0.16
75.83	-35.23	447	2599	151	57.2	0.124	0.010	1056	1067	0.093	0.043	0.69	0.16
75.84	-35.20	448	2595	171	57.2	0.124	0.010	1056	1067	0.093	0.043	0.69	0.16
75.85	-35.18	449	2590	174	57.3	0.124	0.010	1056	1067	0.093	0.043	0.69	0.16
75.85	-35.15	450	2584	215	57.3	0.124	0.010	1056	1067	0.093	0.043	0.69	0.16
75.86	-35.13	451	2577	225	57.3	0.136	0.002	2712	386	0.007	0.006	0.51	0.01
75.87	-35.10	452	2571	209	57.3	0.136	0.002	2712	386	0.007	0.006	0.51	0.01
75.87	-35.08	453	2567	204	57.3	0.136	0.002	2712	386	0.007	0.006	0.51	0.01
75.88	-35.05	454	2565	217	57.3	0.136	0.002	2712	386	0.007	0.006	0.51	0.01
75.89	-35.03	455	2563	198	57.3	0.136	0.002	2712	386	0.007	0.006	0.51	0.01
75.89	-35.00	456	2562	195	57.3	0.136	0.002	2712	386	0.007	0.006	0.51	0.01
75.90	-34.98	457	2563	251	57.3	0.136	0.002	2712	386	0.007	0.006	0.51	0.01
75.90	-34.95	458	2564	143	57.4	0.136	0.002	2712	386	0.007	0.006	0.51	0.01
75.91	-34.93	459	2566	132	57.4	0.136	0.002	2712	386	0.007	0.006	0.51	0.01
75.92	-34.90	460	2569	104	57.4	0.136	0.002	2712	386	0.007	0.006	0.51	0.01
75.92	-34.87	461	2570	73	57.4	0.134	0.004	1448	899	0.075	0.035	0.65	0.10
75.93	-34.85	462	2569	40	57.5	0.134	0.004	1448	899	0.075	0.035	0.65	0.10
75.94	-34.82	463	2566	26	57.5	0.134	0.004	1448	899	0.075	0.035	0.65	0.10
75.94	-34.80	464	2562	19	57.5	0.134	0.004	1448	899	0.075	0.035	0.65	0.10
75.95	-34.77	465	2558	2	57.4	0.134	0.004	1448	899	0.075	0.035	0.65	0.10
75.96	-34.75	466	2557	-5	57.3	0.134	0.004	1448	899	0.075	0.035	0.65	0.10
75.96	-34.72	467	2556	82	57.4	0.134	0.004	1448	899	0.075	0.035	0.65	0.10
75.97	-34.70	468	2556	65	57.5	0.134	0.004	1448	899	0.075	0.035	0.65	0.10
75.98	-34.67	469	2556	3	57.5	0.134	0.004	1448	899	0.075	0.035	0.65	0.10
75.98	-34.65	470	2554	-18	57.5	0.134	0.004	1448	899	0.075	0.035	0.65	0.10
75.99	-34.62	471	2548	15	57.6	0.136	0.002	3126	92	0.003	0.003	0.51	0.01
76.00	-34.60	472	2541	21	57.6	0.136	0.002	3126	92	0.003	0.003	0.51	0.01
76.00	-34.57	473	2534	-11	57.5	0.136	0.002	3126	92	0.003	0.003	0.51	0.01
76.01	-34.54	474	2528	29	57.5	0.136	0.002	3126	92	0.003	0.003	0.51	0.01
76.02	-34.52	475	2522	37	57.5	0.136	0.002	3126	92	0.003	0.003	0.51	0.01
76.02	-34.49	476	2517	109	57.5	0.136	0.002	3126	92	0.003	0.003	0.51	0.01
76.03	-34.47	477	2510	110	57.6	0.136	0.002	3126	92	0.003	0.003	0.51	0.01
76.04	-34.44	478	2504	96	57.6	0.136	0.002	3126	92	0.003	0.003	0.51	0.01
76.04	-34.42	479	2501	81	57.3	0.136	0.002	3126	92	0.003	0.003	0.51	0.01
76.05	-34.39	480	2500	9	57.0	0.136	0.002	3126	92	0.003	0.003	0.51	0.01

## 3) UpstreamCharacteristics
depth	age	upstream distance					surface elevation					thinning function					past accumulation rate
[m]	[yr]	[km]					[m.a.s.l.]										[m/yr]
		flow line A	flow line B	flow line C	average	spread	flow line A	flow line B	flow line C	average	spread	flow line A	flow line B	flow line C	average	spread	flow line A	flow line B	flow line C	average	spread
0	0	5.73	6.41	0.77	4.31	3.53	2691.61	2695.06	2654.91	2680.52	25.62	0.091	0.056	0.143	0.097	0.046	0.127	0.122	0.134	0.128	0.007
1	5	6.12	6.70	1.38	4.73	3.35	2692.11	2695.19	2657.75	2681.68	23.93	0.090	0.055	0.141	0.095	0.046	0.126	0.122	0.134	0.127	0.007
2	8	6.52	6.98	1.99	5.16	3.17	2692.61	2695.32	2660.60	2682.84	22.25	0.088	0.054	0.139	0.094	0.046	0.126	0.122	0.134	0.127	0.007
3	10	6.91	7.26	2.60	5.59	2.99	2693.11	2695.45	2663.44	2684.00	20.56	0.087	0.052	0.137	0.092	0.045	0.126	0.121	0.133	0.127	0.006
4	13	7.30	7.55	3.21	6.02	2.81	2693.61	2695.58	2666.29	2685.16	18.87	0.085	0.051	0.135	0.091	0.045	0.126	0.121	0.133	0.127	0.006
5	16	7.70	7.83	3.82	6.45	2.63	2694.11	2695.71	2669.13	2686.32	17.19	0.083	0.050	0.133	0.089	0.044	0.125	0.121	0.133	0.126	0.006
6	19	8.09	8.11	4.42	6.88	2.45	2694.62	2695.84	2671.97	2687.48	15.50	0.082	0.049	0.131	0.087	0.044	0.125	0.121	0.132	0.126	0.006
7	22	8.49	8.39	5.03	7.30	2.27	2695.12	2695.97	2674.82	2688.63	13.81	0.080	0.047	0.129	0.086	0.044	0.125	0.121	0.132	0.126	0.006
8	25	8.88	8.68	5.64	7.73	2.09	2695.62	2696.10	2677.66	2689.79	12.13	0.079	0.046	0.127	0.084	0.043	0.125	0.121	0.132	0.126	0.006
9	28	9.27	8.96	6.25	8.16	1.91	2696.12	2696.23	2680.51	2690.95	10.44	0.077	0.045	0.125	0.082	0.043	0.125	0.120	0.131	0.125	0.006
10	31	9.67	9.24	6.86	8.59	1.73	2696.62	2696.36	2683.35	2692.11	8.76	0.075	0.043	0.123	0.081	0.042	0.124	0.120	0.131	0.125	0.006
11	35	10.06	9.52	7.47	9.02	1.55	2697.12	2696.49	2686.20	2693.27	7.07	0.073	0.043	0.123	0.080	0.043	0.124	0.120	0.131	0.125	0.006
12	39	10.45	9.81	8.08	9.45	1.37	2697.62	2696.62	2689.04	2694.43	5.38	0.071	0.042	0.122	0.078	0.044	0.124	0.120	0.131	0.125	0.006
13	42	10.85	10.09	8.69	9.87	1.19	2698.12	2696.75	2691.89	2695.59	3.70	0.069	0.041	0.122	0.077	0.045	0.123	0.120	0.131	0.125	0.006
14	46	11.24	10.37	9.30	10.30	1.01	2698.63	2696.88	2694.73	2696.75	2.01	0.067	0.040	0.122	0.076	0.046	0.123	0.120	0.131	0.125	0.006
15	49	11.64	10.65	9.78	10.69	0.95	2699.13	2697.01	2696.35	2697.50	1.63	0.064	0.039	0.121	0.075	0.046	0.123	0.120	0.131	0.125	0.006
16	53	12.03	10.94	10.10	11.02	1.01	2699.63	2697.14	2696.41	2697.73	1.90	0.062	0.038	0.121	0.074	0.047	0.123	0.120	0.131	0.124	0.006
17	57	12.42	11.22	10.43	11.36	1.07	2700.13	2697.27	2696.47	2697.96	2.17	0.060	0.038	0.121	0.073	0.048	0.122	0.119	0.131	0.124	0.007
18	61	12.82	11.50	10.75	11.69	1.13	2700.63	2697.40	2696.54	2698.19	2.44	0.058	0.037	0.120	0.072	0.049	0.122	0.119	0.131	0.124	0.007
19	65	13.21	11.78	11.07	12.02	1.19	2701.13	2697.53	2696.60	2698.42	2.71	0.055	0.036	0.120	0.070	0.050	0.122	0.119	0.131	0.124	0.007
20	68	13.73	12.25	11.40	12.46	1.27	2702.10	2698.39	2696.66	2699.05	3.05	0.053	0.035	0.120	0.069	0.050	0.121	0.119	0.131	0.124	0.007
21	72	14.44	12.97	11.72	13.04	1.40	2703.80	2700.25	2696.72	2700.25	3.54	0.057	0.037	0.120	0.071	0.049	0.122	0.119	0.131	0.124	0.007
22	77	15.15	13.68	12.04	13.62	1.58	2705.49	2702.11	2696.78	2701.46	4.68	0.061	0.038	0.120	0.073	0.047	0.122	0.120	0.131	0.124	0.006
23	83	15.86	14.40	12.37	14.21	1.84	2707.18	2703.96	2696.84	2702.66	5.82	0.065	0.040	0.121	0.075	0.045	0.123	0.120	0.131	0.125	0.006
24	89	16.57	15.12	12.69	14.79	2.10	2708.87	2705.82	2696.91	2703.87	6.96	0.069	0.042	0.121	0.077	0.044	0.124	0.120	0.131	0.125	0.006
25	95	17.28	15.83	13.12	15.41	2.29	2710.56	2707.68	2697.16	2705.13	7.98	0.073	0.044	0.122	0.079	0.042	0.124	0.120	0.131	0.125	0.006
26	100	17.99	16.55	13.70	16.08	2.38	2712.26	2709.54	2697.65	2706.48	8.83	0.077	0.045	0.122	0.081	0.041	0.125	0.120	0.131	0.125	0.006
27	105	18.70	17.26	14.27	16.74	2.47	2713.95	2711.40	2698.15	2707.83	9.68	0.081	0.047	0.122	0.083	0.039	0.125	0.121	0.131	0.126	0.005
28	111	19.41	17.98	14.84	17.41	2.57	2715.64	2713.26	2698.65	2709.18	10.53	0.085	0.049	0.123	0.085	0.037	0.126	0.121	0.131	0.126	0.005
29	116	20.12	18.70	15.42	18.08	2.66	2717.33	2715.11	2699.14	2710.53	11.39	0.089	0.051	0.123	0.087	0.037	0.126	0.121	0.131	0.126	0.005
30	122	20.74	19.31	15.99	18.68	2.69	2718.68	2716.56	2699.64	2711.63	11.99	0.093	0.052	0.123	0.089	0.037	0.127	0.121	0.131	0.126	0.005
31	127	21.21	19.79	16.56	19.19	2.62	2719.50	2717.43	2700.14	2712.36	12.22	0.096	0.054	0.126	0.092	0.038	0.127	0.122	0.132	0.127	0.005
32	133	21.68	20.27	17.14	19.70	2.56	2720.32	2718.31	2700.63	2713.09	12.45	0.099	0.056	0.129	0.095	0.039	0.128	0.122	0.132	0.127	0.005
33	139	22.16	20.75	17.71	20.21	2.49	2721.14	2719.18	2701.13	2713.82	12.69	0.102	0.058	0.132	0.098	0.040	0.128	0.122	0.133	0.128	0.006
34	145	22.63	21.23	18.28	20.71	2.43	2721.96	2720.06	2701.63	2714.55	12.92	0.106	0.060	0.135	0.100	0.040	0.129	0.122	0.133	0.128	0.006
35	150	23.10	21.71	18.83	21.21	2.39	2722.78	2720.93	2702.59	2715.43	12.85	0.109	0.062	0.138	0.103	0.041	0.129	0.123	0.133	0.128	0.006
36	156	23.58	22.19	19.32	21.70	2.37	2723.60	2721.81	2704.14	2716.52	12.38	0.112	0.064	0.141	0.106	0.042	0.130	0.123	0.134	0.129	0.006
37	162	24.05	22.66	19.82	22.18	2.36	2724.42	2722.68	2705.69	2717.60	11.91	0.115	0.066	0.144	0.108	0.043	0.130	0.123	0.134	0.129	0.006
38	169	24.52	23.14	20.32	22.66	2.34	2725.24	2723.56	2707.25	2718.68	11.44	0.118	0.067	0.147	0.111	0.044	0.130	0.123	0.135	0.130	0.006
39	175	25.00	23.62	20.82	23.15	2.32	2726.07	2724.43	2708.80	2719.77	10.97	0.122	0.069	0.150	0.114	0.044	0.131	0.124	0.135	0.130	0.006
40	181	25.41	24.03	21.32	23.59	2.26	2726.62	2725.01	2710.35	2720.66	10.31	0.125	0.071	0.153	0.116	0.045	0.131	0.124	0.136	0.130	0.007
41	188	25.71	24.34	21.82	23.96	2.14	2726.75	2725.18	2711.91	2721.28	9.37	0.124	0.071	0.154	0.117	0.046	0.131	0.124	0.136	0.130	0.007
42	194	26.02	24.65	22.32	24.33	2.01	2726.89	2725.35	2713.46	2721.90	8.44	0.124	0.071	0.156	0.117	0.046	0.131	0.124	0.136	0.130	0.007
43	201	26.33	24.96	22.82	24.70	1.88	2727.03	2725.52	2715.01	2722.52	7.51	0.123	0.070	0.157	0.117	0.047	0.131	0.124	0.136	0.130	0.007
44	207	26.63	25.27	23.32	25.07	1.76	2727.16	2725.69	2716.56	2723.14	6.58	0.122	0.070	0.158	0.117	0.047	0.131	0.124	0.137	0.130	0.007
45	214	26.94	25.58	23.72	25.42	1.69	2727.30	2725.86	2717.52	2723.56	6.04	0.122	0.070	0.160	0.117	0.048	0.131	0.124	0.137	0.130	0.007
46	221	27.25	25.89	24.01	25.72	1.70	2727.44	2726.03	2717.73	2723.73	6.00	0.121	0.069	0.161	0.117	0.048	0.131	0.124	0.137	0.131	0.007
47	229	27.55	26.20	24.30	26.02	1.72	2727.57	2726.20	2717.93	2723.90	5.97	0.121	0.069	0.162	0.117	0.048	0.131	0.124	0.137	0.131	0.007
48	236	27.86	26.51	24.59	26.32	1.73	2727.71	2726.37	2718.14	2724.07	5.94	0.120	0.069	0.164	0.117	0.049	0.131	0.123	0.138	0.131	0.007
49	244	28.17	26.82	24.88	26.62	1.75	2727.84	2726.54	2718.34	2724.24	5.90	0.119	0.068	0.165	0.118	0.049	0.131	0.123	0.138	0.131	0.007
50	252	28.45	27.13	25.16	26.92	1.75	2727.89	2726.70	2718.55	2724.38	5.83	0.119	0.068	0.166	0.118	0.050	0.131	0.123	0.138	0.131	0.007
51	260	28.70	27.43	25.45	27.20	1.74	2727.79	2726.83	2718.75	2724.46	5.70	0.117	0.067	0.165	0.116	0.049	0.130	0.123	0.138	0.130	0.007
52	268	28.95	27.74	25.74	27.48	1.74	2727.69	2726.96	2718.96	2724.54	5.58	0.115	0.066	0.163	0.115	0.049	0.130	0.123	0.137	0.130	0.007
53	276	29.20	28.04	26.03	27.76	1.73	2727.59	2727.09	2719.16	2724.62	5.45	0.113	0.064	0.162	0.113	0.049	0.130	0.123	0.137	0.130	0.007
54	284	29.45	28.34	26.32	28.04	1.72	2727.49	2727.23	2719.37	2724.70	5.33	0.111	0.063	0.160	0.111	0.048	0.129	0.123	0.137	0.130	0.007
55	292	29.71	28.65	26.66	28.34	1.68	2727.39	2727.36	2719.87	2724.87	5.01	0.109	0.062	0.158	0.110	0.048	0.129	0.123	0.137	0.129	0.007
56	301	29.96	28.95	27.08	28.66	1.58	2727.30	2727.49	2720.73	2725.17	4.44	0.107	0.061	0.157	0.108	0.048	0.129	0.122	0.136	0.129	0.007
57	309	30.21	29.25	27.50	28.99	1.49	2727.20	2727.62	2721.60	2725.47	3.87	0.105	0.060	0.155	0.107	0.048	0.129	0.122	0.136	0.129	0.007
58	317	30.46	29.56	27.92	29.31	1.39	2727.10	2727.75	2722.47	2725.77	3.30	0.103	0.059	0.153	0.105	0.048	0.128	0.122	0.136	0.129	0.007
59	325	30.71	29.86	28.34	29.63	1.30	2727.00	2727.88	2723.34	2726.07	2.74	0.101	0.057	0.152	0.103	0.048	0.128	0.122	0.136	0.129	0.007
60	333	30.99	30.14	28.76	29.96	1.21	2727.06	2727.93	2724.21	2726.40	2.20	0.099	0.056	0.150	0.102	0.048	0.128	0.122	0.135	0.128	0.007
61	342	31.33	30.39	29.17	30.30	1.12	2727.38	2727.87	2725.07	2726.78	1.70	0.099	0.055	0.150	0.101	0.049	0.128	0.122	0.135	0.128	0.007
62	350	31.68	30.63	29.59	30.63	1.04	2727.70	2727.81	2725.94	2727.15	1.21	0.098	0.053	0.149	0.100	0.049	0.127	0.121	0.135	0.128	0.007
63	358	32.02	30.88	30.01	30.97	1.05	2728.02	2727.75	2726.81	2727.53	0.72	0.097	0.052	0.149	0.099	0.050	0.127	0.121	0.135	0.128	0.007
64	367	32.36	31.13	30.43	31.31	1.05	2728.33	2727.69	2727.68	2727.90	0.43	0.096	0.051	0.149	0.099	0.050	0.127	0.121	0.135	0.128	0.007
65	376	32.70	31.38	30.80	31.63	1.08	2728.65	2727.63	2728.16	2728.15	0.51	0.096	0.049	0.148	0.098	0.051	0.128	0.122	0.136	0.129	0.007
66	385	33.05	31.62	31.12	31.93	1.12	2728.97	2727.57	2728.14	2728.23	0.74	0.095	0.048	0.148	0.097	0.051	0.125	0.119	0.133	0.126	0.007
67	393	33.39	31.87	31.43	32.23	1.16	2729.28	2727.51	2728.13	2728.31	0.97	0.094	0.047	0.148	0.096	0.052	0.130	0.123	0.138	0.130	0.008
68	402	33.73	32.12	31.75	32.53	1.20	2729.60	2727.45	2728.11	2728.39	1.21	0.094	0.045	0.147	0.095	0.052	0.142	0.134	0.150	0.142	0.008
69	409	34.07	32.37	32.07	32.83	1.24	2729.92	2727.39	2728.10	2728.47	1.45	0.093	0.044	0.147	0.095	0.053	0.149	0.141	0.158	0.149	0.009
70	416	34.54	32.77	32.38	33.23	1.31	2730.77	2728.03	2728.08	2728.96	1.81	0.092	0.042	0.147	0.094	0.053	0.145	0.138	0.154	0.146	0.009
71	424	35.19	33.39	32.70	33.76	1.43	2732.46	2729.61	2728.07	2730.04	2.42	0.089	0.041	0.146	0.092	0.054	0.136	0.130	0.146	0.137	0.008
72	433	35.84	34.01	33.01	34.29	1.56	2734.14	2731.19	2728.05	2731.13	3.08	0.085	0.039	0.145	0.090	0.055	0.133	0.126	0.142	0.134	0.008
73	441	36.50	34.63	33.33	34.82	1.68	2735.83	2732.76	2728.04	2732.21	4.17	0.082	0.038	0.144	0.088	0.056	0.134	0.127	0.143	0.135	0.008
74	449	37.15	35.25	33.64	35.35	1.80	2737.52	2734.34	2728.02	2733.29	5.27	0.079	0.036	0.143	0.086	0.057	0.132	0.126	0.142	0.133	0.009
75	457	37.81	35.87	33.97	35.88	1.92	2739.20	2735.92	2728.04	2734.39	6.35	0.075	0.034	0.142	0.084	0.058	0.132	0.126	0.142	0.134	0.009
76	465	38.46	36.49	34.32	36.42	2.10	2740.89	2737.50	2728.10	2735.49	7.40	0.072	0.033	0.141	0.082	0.059	0.134	0.128	0.145	0.136	0.009
77	473	39.11	37.11	34.67	36.96	2.29	2742.57	2739.08	2728.15	2736.60	8.45	0.068	0.031	0.140	0.080	0.060	0.130	0.125	0.141	0.132	0.009
78	482	39.77	37.72	35.02	37.50	2.48	2744.26	2740.66	2728.21	2737.71	9.50	0.065	0.030	0.139	0.078	0.061	0.129	0.125	0.140	0.131	0.009
79	490	40.42	38.34	35.37	38.04	2.68	2745.95	2742.23	2728.27	2738.82	10.55	0.062	0.028	0.138	0.076	0.062	0.130	0.125	0.141	0.132	0.009
80	498	40.97	38.87	35.72	38.52	2.80	2747.16	2743.38	2728.33	2739.62	11.29	0.058	0.026	0.137	0.074	0.063	0.127	0.123	0.139	0.130	0.009
81	507	41.37	39.28	36.07	38.91	2.84	2747.64	2743.94	2728.39	2739.99	11.60	0.059	0.028	0.136	0.074	0.062	0.130	0.126	0.142	0.133	0.009
82	514	41.77	39.69	36.42	39.29	2.88	2748.12	2744.51	2728.44	2740.36	11.91	0.060	0.029	0.135	0.075	0.060	0.129	0.124	0.140	0.131	0.009
83	523	42.17	40.10	36.76	39.68	2.91	2748.60	2745.07	2728.50	2740.73	12.22	0.061	0.030	0.134	0.075	0.059	0.121	0.117	0.132	0.123	0.008
84	532	42.57	40.51	37.11	40.06	2.95	2749.08	2745.63	2728.56	2741.09	12.53	0.062	0.032	0.133	0.076	0.058	0.122	0.118	0.132	0.124	0.008
85	541	42.97	40.91	37.47	40.45	2.98	2749.57	2746.20	2728.90	2741.55	12.65	0.063	0.033	0.132	0.076	0.056	0.131	0.127	0.142	0.134	0.008
86	548	43.37	41.32	37.85	40.85	3.00	2750.05	2746.76	2729.60	2742.14	12.53	0.063	0.034	0.131	0.076	0.055	0.133	0.129	0.143	0.135	0.008
87	557	43.77	41.73	38.23	41.24	3.01	2750.53	2747.32	2730.31	2742.72	12.41	0.064	0.035	0.131	0.077	0.054	0.133	0.129	0.143	0.135	0.008
88	564	44.16	42.14	38.61	41.64	3.03	2751.01	2747.88	2731.01	2743.30	12.29	0.065	0.037	0.130	0.077	0.053	0.130	0.126	0.140	0.132	0.008
89	573	44.56	42.55	38.98	42.03	3.05	2751.49	2748.45	2731.71	2743.88	12.17	0.066	0.038	0.129	0.078	0.051	0.128	0.125	0.137	0.130	0.007
90	581	44.99	42.98	39.36	42.44	3.08	2752.10	2749.11	2732.41	2744.54	12.13	0.067	0.039	0.128	0.078	0.050	0.136	0.132	0.145	0.138	0.008
91	589	45.45	43.46	39.74	42.88	3.15	2752.89	2749.91	2733.11	2745.31	12.19	0.070	0.044	0.129	0.081	0.048	0.133	0.129	0.142	0.134	0.007
92	597	45.91	43.94	40.11	43.32	3.21	2753.68	2750.72	2733.82	2746.07	12.26	0.073	0.048	0.129	0.083	0.046	0.130	0.127	0.139	0.132	0.007
93	606	46.38	44.41	40.49	43.76	3.27	2754.47	2751.52	2734.52	2746.84	12.32	0.076	0.052	0.130	0.086	0.044	0.130	0.127	0.138	0.131	0.006
94	614	46.84	44.89	40.87	44.20	3.33	2755.26	2752.32	2735.22	2747.60	12.38	0.079	0.057	0.130	0.089	0.042	0.126	0.123	0.133	0.127	0.006
95	623	47.31	45.36	41.22	44.63	3.41	2756.06	2753.12	2735.92	2748.37	12.45	0.082	0.061	0.131	0.091	0.040	0.133	0.130	0.140	0.134	0.006
96	631	47.77	45.84	41.54	45.05	3.51	2756.85	2753.93	2736.62	2749.13	12.51	0.085	0.066	0.132	0.094	0.038	0.134	0.131	0.141	0.135	0.006
97	639	48.23	46.31	41.87	45.47	3.61	2757.64	2754.73	2737.32	2749.90	12.58	0.088	0.070	0.132	0.097	0.036	0.129	0.127	0.136	0.130	0.005
98	648	48.70	46.79	42.19	45.89	3.70	2758.43	2755.53	2738.02	2750.66	12.64	0.091	0.074	0.133	0.099	0.034	0.133	0.131	0.140	0.135	0.005
99	656	49.16	47.26	42.51	46.31	3.80	2759.22	2756.34	2738.72	2751.43	12.70	0.094	0.079	0.134	0.102	0.031	0.128	0.125	0.133	0.129	0.005
100	665	49.54	47.68	42.83	46.68	3.85	2759.67	2756.91	2739.42	2752.00	12.57	0.097	0.083	0.134	0.105	0.029	0.123	0.122	0.129	0.125	0.004
101	674	49.78	48.01	43.15	46.98	3.83	2759.57	2757.16	2740.13	2752.29	12.16	0.096	0.083	0.136	0.105	0.031	0.119	0.118	0.125	0.121	0.004
102	684	50.02	48.34	43.48	47.28	3.80	2759.48	2757.41	2740.83	2752.57	11.75	0.095	0.084	0.138	0.105	0.032	0.116	0.115	0.122	0.118	0.004
103	693	50.26	48.67	43.80	47.58	3.78	2759.38	2757.67	2741.53	2752.86	11.33	0.093	0.084	0.140	0.106	0.034	0.116	0.115	0.122	0.118	0.005
104	703	50.50	49.00	44.12	47.87	3.75	2759.29	2757.92	2742.23	2753.14	10.92	0.092	0.085	0.141	0.106	0.035	0.112	0.112	0.119	0.114	0.005
105	712	50.75	49.33	44.44	48.17	3.73	2759.19	2758.17	2742.88	2753.41	10.53	0.091	0.085	0.143	0.106	0.037	0.110	0.109	0.117	0.112	0.005
106	723	50.99	49.66	44.75	48.46	3.72	2759.10	2758.42	2743.48	2753.67	10.19	0.089	0.086	0.145	0.107	0.038	0.110	0.110	0.117	0.112	0.005
107	732	51.23	49.98	45.06	48.76	3.70	2759.00	2758.68	2744.08	2753.92	9.84	0.088	0.087	0.147	0.107	0.040	0.115	0.115	0.123	0.118	0.005
108	742	51.47	50.31	45.37	49.05	3.68	2758.91	2758.93	2744.68	2754.17	9.49	0.087	0.087	0.148	0.107	0.041	0.119	0.119	0.128	0.122	0.006
109	751	51.71	50.64	45.68	49.35	3.67	2758.81	2759.18	2745.28	2754.42	9.15	0.086	0.088	0.150	0.108	0.042	0.120	0.121	0.130	0.124	0.006
110	760	51.95	50.93	45.99	49.63	3.63	2758.72	2759.29	2745.87	2754.63	8.75	0.084	0.088	0.152	0.108	0.044	0.116	0.116	0.125	0.119	0.006
111	770	52.19	51.17	46.30	49.89	3.58	2758.62	2759.19	2746.47	2754.76	8.29	0.085	0.091	0.148	0.108	0.040	0.113	0.114	0.121	0.116	0.005
112	779	52.42	51.41	46.61	50.15	3.53	2758.53	2759.10	2747.07	2754.90	7.83	0.086	0.094	0.145	0.108	0.036	0.119	0.120	0.127	0.122	0.005
113	788	52.65	51.65	46.92	50.41	3.48	2758.43	2759.00	2747.67	2755.03	7.37	0.087	0.097	0.141	0.108	0.033	0.112	0.113	0.119	0.115	0.004
114	799	52.89	51.89	47.23	50.67	3.44	2758.34	2758.90	2748.27	2755.17	6.90	0.088	0.100	0.137	0.108	0.029	0.108	0.109	0.114	0.110	0.004
115	808	53.12	52.12	47.54	50.93	3.39	2758.25	2758.81	2748.75	2755.27	6.52	0.089	0.103	0.134	0.108	0.025	0.118	0.120	0.124	0.121	0.003
116	817	53.35	52.36	47.84	51.19	3.35	2758.15	2758.71	2749.09	2755.32	6.23	0.090	0.106	0.130	0.109	0.021	0.123	0.125	0.129	0.126	0.003
117	826	53.59	52.60	48.14	51.44	3.30	2758.06	2758.62	2749.42	2755.37	5.94	0.090	0.109	0.126	0.109	0.018	0.123	0.125	0.128	0.125	0.003
118	835	53.82	52.84	48.44	51.70	3.26	2757.97	2758.52	2749.76	2755.42	5.66	0.091	0.112	0.123	0.109	0.017	0.125	0.128	0.129	0.127	0.002
119	844	54.06	53.07	48.74	51.96	3.22	2757.87	2758.43	2750.10	2755.46	5.37	0.092	0.115	0.119	0.109	0.017	0.121	0.125	0.125	0.124	0.002
120	854	54.31	53.32	49.04	52.23	3.19	2757.91	2758.40	2750.43	2755.58	5.15	0.093	0.118	0.115	0.109	0.016	0.121	0.124	0.124	0.123	0.002
121	862	54.61	53.59	49.34	52.52	3.17	2758.15	2758.47	2750.77	2755.80	5.03	0.097	0.123	0.116	0.112	0.015	0.131	0.135	0.134	0.134	0.002
122	870	54.91	53.86	49.64	52.80	3.16	2758.40	2758.53	2751.10	2756.01	4.91	0.101	0.128	0.117	0.115	0.014	0.126	0.129	0.128	0.128	0.002
123	880	55.21	54.13	49.94	53.09	3.15	2758.64	2758.60	2751.44	2756.23	4.79	0.105	0.133	0.118	0.119	0.014	0.111	0.115	0.113	0.113	0.002
124	891	55.51	54.39	50.24	53.38	3.14	2758.89	2758.67	2751.78	2756.44	4.67	0.109	0.138	0.119	0.122	0.016	0.116	0.119	0.117	0.117	0.002
125	900	55.81	54.66	50.54	53.67	3.13	2759.13	2758.74	2752.12	2756.66	4.55	0.113	0.143	0.120	0.125	0.018	0.132	0.136	0.133	0.134	0.003
126	908	56.11	54.93	50.83	53.95	3.13	2759.37	2758.81	2752.45	2756.88	4.42	0.116	0.148	0.121	0.128	0.019	0.143	0.148	0.143	0.144	0.003
127	915	56.41	55.20	51.12	54.24	3.12	2759.62	2758.87	2752.79	2757.10	4.30	0.120	0.153	0.122	0.132	0.021	0.137	0.142	0.137	0.139	0.003
128	924	56.71	55.46	51.41	54.52	3.12	2759.86	2758.94	2753.13	2757.31	4.18	0.124	0.158	0.122	0.135	0.023	0.128	0.133	0.127	0.129	0.003
129	933	57.00	55.73	51.70	54.81	3.11	2760.11	2759.01	2753.47	2757.53	4.06	0.128	0.162	0.123	0.138	0.024	0.126	0.132	0.126	0.128	0.004
130	942	57.40	56.05	51.99	55.15	3.16	2760.89	2759.36	2753.81	2758.02	4.21	0.132	0.167	0.124	0.141	0.026	0.128	0.134	0.127	0.130	0.004
131	951	57.96	56.45	52.28	55.56	3.28	2762.52	2760.11	2754.15	2758.93	4.77	0.137	0.171	0.125	0.144	0.026	0.129	0.134	0.127	0.130	0.004
132	961	58.51	56.85	52.57	55.97	3.41	2764.14	2760.86	2754.49	2759.83	5.34	0.142	0.174	0.127	0.147	0.026	0.132	0.137	0.130	0.133	0.004
133	969	59.06	57.24	52.86	56.39	3.53	2765.77	2761.61	2754.83	2760.73	5.90	0.146	0.177	0.128	0.150	0.027	0.134	0.139	0.131	0.135	0.004
134	978	59.62	57.64	53.15	56.80	3.65	2767.39	2762.35	2755.17	2761.64	6.47	0.151	0.180	0.129	0.153	0.027	0.130	0.135	0.127	0.131	0.004
135	987	60.17	58.04	53.45	57.22	3.77	2769.01	2763.10	2755.64	2762.58	6.95	0.156	0.183	0.130	0.156	0.027	0.134	0.139	0.130	0.135	0.004
136	996	60.73	58.43	53.76	57.64	3.88	2770.64	2763.85	2756.27	2763.58	7.32	0.161	0.187	0.131	0.160	0.028	0.132	0.137	0.128	0.132	0.004
137	1005	61.28	58.83	54.08	58.06	3.98	2772.26	2764.59	2756.89	2764.58	7.69	0.166	0.190	0.132	0.163	0.030	0.136	0.140	0.130	0.135	0.005
138	1013	61.83	59.23	54.40	58.49	4.09	2773.89	2765.34	2757.52	2765.58	8.30	0.170	0.193	0.134	0.166	0.032	0.139	0.143	0.133	0.138	0.005
139	1022	62.39	59.63	54.71	58.91	4.20	2775.51	2766.09	2758.15	2766.58	8.93	0.175	0.196	0.135	0.169	0.034	0.135	0.138	0.129	0.134	0.005
140	1031	62.82	60.05	55.03	59.30	4.27	2776.59	2767.06	2758.77	2767.47	9.11	0.180	0.199	0.136	0.172	0.036	0.141	0.145	0.134	0.140	0.006
141	1040	63.08	60.52	55.34	59.65	4.30	2776.82	2768.33	2759.40	2768.18	8.78	0.180	0.199	0.136	0.172	0.035	0.140	0.144	0.133	0.139	0.006
142	1049	63.33	60.98	55.66	59.99	4.33	2777.05	2769.60	2760.03	2768.89	8.86	0.180	0.198	0.137	0.172	0.035	0.139	0.142	0.132	0.137	0.006
143	1057	63.59	61.45	55.97	60.34	4.36	2777.28	2770.88	2760.66	2769.60	8.95	0.180	0.198	0.137	0.172	0.035	0.138	0.141	0.131	0.136	0.006
144	1066	63.84	61.91	56.29	60.68	4.39	2777.50	2772.15	2761.28	2770.31	9.03	0.180	0.197	0.137	0.171	0.034	0.142	0.145	0.135	0.140	0.006
145	1075	64.10	62.38	56.58	61.02	4.44	2777.73	2773.42	2761.70	2770.95	9.25	0.180	0.197	0.138	0.171	0.034	0.144	0.147	0.137	0.143	0.006
146	1083	64.35	62.84	56.86	61.35	4.49	2777.96	2774.69	2761.86	2771.50	9.65	0.180	0.196	0.138	0.171	0.033	0.140	0.142	0.133	0.138	0.005
147	1092	64.61	63.31	57.13	61.68	4.55	2778.19	2775.97	2762.01	2772.06	10.05	0.180	0.196	0.138	0.171	0.033	0.138	0.141	0.131	0.137	0.005
148	1101	64.86	63.78	57.40	62.01	4.61	2778.42	2777.24	2762.17	2772.61	10.44	0.180	0.195	0.139	0.171	0.033	0.137	0.140	0.131	0.136	0.005
149	1110	65.12	64.24	57.67	62.34	4.67	2778.65	2778.51	2762.32	2773.16	10.84	0.179	0.195	0.139	0.171	0.032	0.138	0.141	0.131	0.137	0.005
150	1119	65.37	64.60	57.94	62.64	4.69	2778.87	2779.26	2762.47	2773.54	11.06	0.179	0.194	0.139	0.171	0.032	0.139	0.141	0.132	0.137	0.005
151	1127	65.61	64.82	58.21	62.88	4.67	2779.09	2779.30	2762.63	2773.67	11.04	0.180	0.194	0.139	0.171	0.032	0.144	0.146	0.137	0.142	0.005
152	1136	65.85	65.03	58.49	63.12	4.64	2779.30	2779.33	2762.78	2773.80	11.02	0.180	0.194	0.138	0.171	0.033	0.143	0.146	0.136	0.142	0.006
153	1144	66.09	65.25	58.76	63.36	4.61	2779.51	2779.37	2762.94	2773.94	11.00	0.181	0.194	0.137	0.171	0.033	0.135	0.138	0.128	0.134	0.005
154	1154	66.33	65.47	59.03	63.61	4.58	2779.72	2779.41	2763.09	2774.07	10.98	0.181	0.194	0.137	0.171	0.034	0.138	0.140	0.131	0.137	0.005
155	1162	66.57	65.68	59.30	63.85	4.55	2779.93	2779.44	2763.14	2774.17	11.03	0.182	0.194	0.136	0.171	0.034	0.147	0.149	0.139	0.145	0.006
156	1170	66.81	65.90	59.56	64.09	4.53	2780.14	2779.48	2763.04	2774.22	11.18	0.182	0.193	0.136	0.170	0.035	0.144	0.146	0.137	0.143	0.006
157	1179	67.05	66.11	59.82	64.33	4.51	2780.35	2779.52	2762.95	2774.27	11.33	0.182	0.193	0.135	0.170	0.035	0.148	0.150	0.139	0.146	0.006
158	1187	67.29	66.33	60.09	64.57	4.48	2780.57	2779.55	2762.85	2774.32	11.47	0.183	0.193	0.135	0.170	0.036	0.143	0.145	0.135	0.141	0.006
159	1196	67.53	66.55	60.35	64.81	4.46	2780.78	2779.59	2762.76	2774.37	11.62	0.183	0.193	0.134	0.170	0.036	0.138	0.139	0.130	0.136	0.006
160	1205	67.78	66.78	60.61	65.06	4.44	2781.05	2779.76	2762.66	2774.49	11.83	0.184	0.193	0.133	0.170	0.037	0.131	0.133	0.124	0.129	0.006
161	1215	68.03	67.04	60.88	65.32	4.44	2781.41	2780.13	2762.57	2774.70	12.13	0.186	0.195	0.132	0.171	0.039	0.132	0.133	0.123	0.129	0.006
162	1224	68.29	67.31	61.14	65.58	4.44	2781.77	2780.49	2762.47	2774.91	12.44	0.189	0.197	0.130	0.172	0.042	0.157	0.158	0.146	0.154	0.008
163	1231	68.54	67.57	61.41	65.84	4.43	2782.14	2780.85	2762.38	2775.12	12.74	0.192	0.200	0.128	0.173	0.045	0.155	0.157	0.144	0.152	0.008
164	1240	68.80	67.83	61.67	66.10	4.43	2782.50	2781.21	2762.28	2775.33	13.05	0.195	0.202	0.126	0.174	0.048	0.146	0.148	0.135	0.143	0.008
165	1248	69.05	68.09	61.93	66.36	4.43	2782.86	2781.57	2762.25	2775.56	13.31	0.197	0.205	0.124	0.175	0.051	0.150	0.152	0.138	0.147	0.009
166	1256	69.31	68.36	62.19	66.62	4.43	2783.22	2781.93	2762.29	2775.81	13.53	0.200	0.207	0.123	0.176	0.054	0.145	0.147	0.133	0.141	0.009
167	1265	69.56	68.62	62.44	66.87	4.43	2783.59	2782.30	2762.32	2776.07	13.74	0.203	0.209	0.121	0.178	0.057	0.155	0.156	0.140	0.150	0.010
168	1273	69.82	68.88	62.70	67.13	4.43	2783.95	2782.66	2762.36	2776.32	13.96	0.205	0.212	0.119	0.179	0.060	0.158	0.159	0.142	0.153	0.011
169	1281	70.07	69.14	62.96	67.39	4.43	2784.31	2783.02	2762.40	2776.58	14.18	0.208	0.214	0.117	0.180	0.063	0.146	0.147	0.131	0.141	0.010
170	1290	70.31	69.39	63.21	67.64	4.42	2784.66	2783.36	2762.44	2776.82	14.38	0.211	0.216	0.115	0.181	0.065	0.143	0.144	0.128	0.138	0.011
171	1299	70.52	69.61	63.47	67.87	4.40	2784.98	2783.68	2762.48	2777.05	14.57	0.210	0.215	0.117	0.181	0.064	0.137	0.138	0.122	0.132	0.010
172	1309	70.73	69.83	63.72	68.09	4.37	2785.31	2784.00	2762.52	2777.27	14.76	0.209	0.214	0.119	0.181	0.062	0.143	0.144	0.128	0.138	0.010
173	1317	70.95	70.05	63.98	68.32	4.34	2785.63	2784.32	2762.55	2777.50	14.95	0.209	0.213	0.121	0.181	0.060	0.151	0.152	0.136	0.147	0.010
174	1325	71.16	70.26	64.24	68.55	4.32	2785.96	2784.64	2762.59	2777.73	15.14	0.208	0.212	0.122	0.181	0.059	0.149	0.150	0.135	0.144	0.010
175	1334	71.37	70.48	64.50	68.79	4.28	2786.28	2784.96	2762.79	2778.01	15.22	0.207	0.211	0.124	0.181	0.057	0.149	0.150	0.135	0.144	0.010
176	1342	71.58	70.70	64.78	69.02	4.24	2786.60	2785.28	2763.20	2778.36	15.16	0.206	0.210	0.126	0.181	0.055	0.147	0.148	0.134	0.143	0.009
177	1351	71.80	70.92	65.07	69.26	4.20	2786.93	2785.60	2763.61	2778.71	15.10	0.206	0.210	0.128	0.181	0.053	0.143	0.143	0.130	0.139	0.009
178	1360	72.01	71.14	65.35	69.50	4.15	2787.25	2785.91	2764.02	2779.06	15.04	0.205	0.209	0.129	0.181	0.052	0.142	0.143	0.130	0.138	0.008
179	1369	72.22	71.36	65.63	69.74	4.11	2787.58	2786.23	2764.43	2779.41	14.98	0.204	0.208	0.131	0.181	0.050	0.142	0.143	0.130	0.138	0.008
180	1378	72.43	71.57	65.91	69.97	4.06	2787.92	2786.58	2764.84	2779.78	14.94	0.204	0.207	0.133	0.181	0.048	0.138	0.138	0.126	0.134	0.008
181	1387	72.63	71.78	66.19	70.20	4.01	2788.30	2786.96	2765.25	2780.17	14.92	0.205	0.208	0.131	0.181	0.050	0.142	0.142	0.130	0.138	0.008
182	1395	72.83	71.99	66.47	70.43	3.96	2788.68	2787.35	2765.65	2780.56	14.90	0.205	0.209	0.129	0.181	0.052	0.146	0.146	0.133	0.142	0.009
183	1404	73.03	72.19	66.75	70.66	3.91	2789.05	2787.73	2766.06	2780.95	14.88	0.206	0.210	0.127	0.181	0.054	0.141	0.142	0.128	0.137	0.009
184	1413	73.23	72.40	67.03	70.89	3.86	2789.43	2788.11	2766.47	2781.34	14.87	0.207	0.212	0.125	0.181	0.056	0.139	0.139	0.126	0.135	0.009
185	1422	73.43	72.61	67.29	71.11	3.82	2789.80	2788.50	2766.86	2781.72	14.86	0.208	0.213	0.123	0.181	0.058	0.136	0.137	0.123	0.132	0.009
186	1432	73.63	72.81	67.53	71.33	3.79	2790.18	2788.88	2767.22	2782.09	14.87	0.209	0.214	0.121	0.182	0.060	0.135	0.136	0.122	0.131	0.009
187	1441	73.83	73.02	67.78	71.54	3.77	2790.56	2789.26	2767.58	2782.47	14.89	0.210	0.215	0.119	0.182	0.062	0.154	0.155	0.138	0.149	0.011
188	1449	74.03	73.23	68.02	71.76	3.74	2790.93	2789.65	2767.94	2782.84	14.90	0.211	0.217	0.117	0.182	0.064	0.160	0.161	0.143	0.154	0.012
189	1457	74.23	73.43	68.26	71.98	3.72	2791.31	2790.03	2768.30	2783.21	14.91	0.212	0.218	0.115	0.182	0.066	0.144	0.145	0.128	0.139	0.011
190	1466	74.43	73.64	68.50	72.19	3.69	2791.68	2790.40	2768.66	2783.58	14.92	0.213	0.219	0.114	0.182	0.068	0.135	0.136	0.120	0.130	0.010
191	1476	74.62	73.83	68.74	72.40	3.65	2792.04	2790.77	2769.02	2783.94	14.92	0.215	0.220	0.114	0.183	0.069	0.138	0.139	0.122	0.133	0.011
192	1485	74.81	74.03	68.99	72.61	3.62	2792.39	2791.13	2769.38	2784.30	14.92	0.217	0.222	0.114	0.184	0.070	0.143	0.144	0.127	0.138	0.011
193	1494	75.00	74.22	69.23	72.82	3.59	2792.75	2791.50	2769.74	2784.66	14.92	0.218	0.223	0.115	0.185	0.071	0.153	0.154	0.135	0.147	0.012
194	1501	75.19	74.41	69.47	73.02	3.55	2793.11	2791.86	2770.10	2785.02	14.92	0.220	0.224	0.115	0.187	0.071	0.156	0.156	0.137	0.150	0.013
195	1510	75.38	74.61	69.72	73.24	3.51	2793.47	2792.23	2770.65	2785.45	14.80	0.222	0.226	0.116	0.188	0.072	0.146	0.147	0.128	0.140	0.012
196	1519	75.57	74.80	69.99	73.45	3.46	2793.82	2792.59	2771.45	2785.96	14.51	0.224	0.227	0.116	0.189	0.073	0.144	0.145	0.127	0.139	0.012
197	1528	75.75	75.00	70.25	73.67	3.42	2794.18	2792.96	2772.25	2786.46	14.22	0.225	0.228	0.117	0.190	0.074	0.152	0.153	0.133	0.146	0.013
198	1536	75.94	75.19	70.52	73.89	3.37	2794.54	2793.32	2773.04	2786.97	13.93	0.227	0.230	0.117	0.191	0.074	0.157	0.158	0.138	0.151	0.013
199	1544	76.13	75.39	70.78	74.10	3.32	2794.90	2793.69	2773.84	2787.47	13.64	0.229	0.231	0.117	0.192	0.075	0.154	0.155	0.135	0.148	0.013
200	1553	76.32	75.58	71.05	74.32	3.27	2795.25	2794.04	2774.63	2787.97	13.34	0.231	0.232	0.118	0.194	0.076	0.145	0.146	0.127	0.139	0.012
201	1562	76.50	75.76	71.31	74.53	3.21	2795.58	2794.39	2775.43	2788.47	13.04	0.230	0.232	0.121	0.194	0.074	0.141	0.142	0.124	0.136	0.012
202	1571	76.68	75.95	71.58	74.73	3.15	2795.92	2794.73	2776.23	2788.96	12.73	0.230	0.232	0.123	0.195	0.072	0.150	0.150	0.131	0.144	0.012
203	1580	76.85	76.13	71.85	74.94	3.10	2796.26	2795.08	2777.02	2789.45	12.43	0.230	0.232	0.126	0.196	0.070	0.150	0.150	0.132	0.144	0.012
204	1589	77.03	76.32	72.11	75.15	3.04	2796.60	2795.43	2777.82	2789.95	12.13	0.230	0.231	0.128	0.196	0.068	0.146	0.146	0.129	0.140	0.011
205	1598	77.21	76.50	72.38	75.37	2.98	2796.94	2795.77	2778.79	2790.50	11.71	0.230	0.231	0.131	0.197	0.066	0.153	0.153	0.135	0.147	0.012
206	1606	77.39	76.68	72.67	75.58	2.91	2797.28	2796.12	2779.98	2791.12	11.15	0.229	0.231	0.134	0.198	0.064	0.158	0.158	0.141	0.152	0.012
207	1614	77.57	76.87	72.96	75.80	2.84	2797.61	2796.46	2781.17	2791.75	10.58	0.229	0.230	0.136	0.199	0.062	0.153	0.153	0.136	0.147	0.011
208	1623	77.75	77.05	73.24	76.01	2.77	2797.95	2796.81	2782.36	2792.37	10.02	0.229	0.230	0.139	0.199	0.060	0.140	0.141	0.126	0.136	0.010
209	1633	77.93	77.24	73.53	76.23	2.70	2798.29	2797.15	2783.55	2793.00	9.45	0.229	0.230	0.142	0.200	0.058	0.148	0.149	0.133	0.144	0.010
210	1640	78.09	77.41	73.81	76.44	2.63	2798.55	2797.41	2784.74	2793.56	8.83	0.229	0.230	0.144	0.201	0.057	0.158	0.158	0.142	0.153	0.010
211	1649	78.24	77.56	74.10	76.63	2.54	2798.68	2797.55	2785.92	2794.05	8.13	0.226	0.227	0.146	0.200	0.054	0.149	0.149	0.135	0.144	0.009
212	1658	78.39	77.71	74.38	76.83	2.45	2798.81	2797.69	2787.11	2794.54	7.42	0.224	0.225	0.147	0.199	0.052	0.154	0.154	0.140	0.150	0.009
213	1666	78.54	77.87	74.67	77.03	2.36	2798.94	2797.82	2788.30	2795.02	6.72	0.222	0.222	0.148	0.198	0.049	0.159	0.159	0.145	0.155	0.009
214	1674	78.69	78.02	74.96	77.22	2.27	2799.07	2797.96	2789.49	2795.51	6.01	0.220	0.220	0.149	0.196	0.047	0.156	0.156	0.143	0.151	0.009
215	1682	78.84	78.17	75.20	77.40	2.20	2799.20	2798.10	2790.31	2795.87	5.56	0.218	0.218	0.151	0.195	0.045	0.157	0.157	0.144	0.153	0.008
216	1690	78.99	78.32	75.40	77.57	2.17	2799.33	2798.24	2790.64	2796.07	5.43	0.215	0.215	0.152	0.194	0.042	0.157	0.157	0.145	0.153	0.008
217	1698	79.13	78.48	75.59	77.73	2.14	2799.46	2798.37	2790.98	2796.27	5.29	0.213	0.213	0.153	0.193	0.040	0.157	0.156	0.145	0.153	0.007
218	1706	79.28	78.63	75.78	77.90	2.11	2799.59	2798.51	2791.32	2796.47	5.16	0.211	0.210	0.155	0.192	0.037	0.148	0.148	0.138	0.145	0.007
219	1716	79.43	78.78	75.98	78.06	2.09	2799.72	2798.65	2791.65	2796.67	5.02	0.209	0.208	0.156	0.191	0.035	0.147	0.147	0.138	0.144	0.006
220	1724	79.58	78.93	76.17	78.23	2.05	2799.85	2798.78	2791.99	2796.87	4.88	0.207	0.206	0.157	0.190	0.033	0.156	0.156	0.147	0.153	0.006
221	1732	79.72	79.08	76.37	78.39	2.02	2799.97	2798.91	2792.33	2797.07	4.74	0.204	0.202	0.156	0.187	0.032	0.150	0.150	0.141	0.147	0.006
222	1740	79.86	79.22	76.56	78.55	1.99	2800.09	2799.05	2792.67	2797.27	4.60	0.200	0.199	0.154	0.184	0.030	0.155	0.154	0.146	0.152	0.006
223	1748	80.00	79.37	76.76	78.71	1.95	2800.22	2799.18	2793.00	2797.47	4.46	0.197	0.195	0.152	0.182	0.029	0.159	0.159	0.151	0.157	0.006
224	1756	80.14	79.52	76.95	78.87	1.92	2800.34	2799.31	2793.34	2797.66	4.32	0.194	0.192	0.151	0.179	0.028	0.154	0.154	0.147	0.152	0.005
225	1764	80.29	79.66	77.16	79.03	1.88	2800.46	2799.44	2793.68	2797.86	4.18	0.191	0.189	0.149	0.176	0.027	0.162	0.162	0.154	0.159	0.005
226	1771	80.43	79.81	77.37	79.20	1.83	2800.58	2799.58	2794.04	2798.07	4.03	0.188	0.185	0.148	0.174	0.026	0.166	0.166	0.159	0.164	0.005
227	1779	80.57	79.95	77.59	79.37	1.78	2800.70	2799.71	2794.39	2798.27	3.88	0.185	0.182	0.146	0.171	0.025	0.166	0.165	0.158	0.163	0.005
228	1786	80.71	80.10	77.81	79.54	1.73	2800.83	2799.84	2794.74	2798.47	3.73	0.182	0.178	0.145	0.168	0.024	0.168	0.167	0.160	0.165	0.005
229	1793	80.85	80.24	78.02	79.71	1.68	2800.95	2799.97	2795.10	2798.67	3.58	0.179	0.175	0.143	0.166	0.022	0.168	0.167	0.161	0.165	0.004
230	1801	80.99	80.39	78.24	79.87	1.63	2801.09	2800.12	2795.45	2798.88	3.43	0.176	0.172	0.142	0.163	0.021	0.158	0.157	0.152	0.155	0.004
231	1809	81.13	80.53	78.46	80.04	1.58	2801.24	2800.27	2795.80	2799.11	3.30	0.175	0.171	0.139	0.161	0.023	0.157	0.156	0.150	0.155	0.004
232	1816	81.26	80.67	78.67	80.20	1.53	2801.40	2800.43	2796.16	2799.33	3.17	0.175	0.170	0.136	0.160	0.024	0.157	0.156	0.150	0.154	0.004
233	1824	81.40	80.81	78.89	80.37	1.47	2801.56	2800.59	2796.51	2799.55	3.04	0.174	0.169	0.133	0.159	0.026	0.141	0.141	0.135	0.139	0.004
234	1833	81.54	80.95	79.11	80.53	1.42	2801.72	2800.74	2796.87	2799.78	2.91	0.174	0.168	0.130	0.157	0.027	0.143	0.142	0.136	0.140	0.004
235	1841	81.67	81.08	79.32	80.69	1.37	2801.88	2800.90	2797.19	2799.99	2.80	0.173	0.167	0.127	0.156	0.029	0.154	0.153	0.146	0.151	0.005
236	1849	81.81	81.22	79.53	80.86	1.32	2802.04	2801.06	2797.48	2800.19	2.71	0.173	0.167	0.124	0.154	0.030	0.146	0.144	0.137	0.142	0.005
237	1858	81.94	81.36	79.75	81.02	1.27	2802.19	2801.22	2797.77	2800.40	2.62	0.172	0.166	0.121	0.153	0.032	0.142	0.141	0.134	0.139	0.005
238	1866	82.08	81.50	79.96	81.18	1.22	2802.35	2801.37	2798.07	2800.60	2.53	0.172	0.165	0.118	0.152	0.033	0.143	0.142	0.135	0.140	0.005
239	1875	82.21	81.64	80.17	81.34	1.17	2802.51	2801.53	2798.36	2800.80	2.44	0.171	0.164	0.115	0.150	0.035	0.138	0.137	0.130	0.135	0.005
240	1884	82.36	81.79	80.38	81.51	1.13	2802.74	2801.85	2798.65	2801.08	2.43	0.171	0.163	0.112	0.149	0.037	0.141	0.140	0.132	0.137	0.006
241	1892	82.50	81.96	80.59	81.69	1.10	2803.08	2802.37	2798.94	2801.47	2.53	0.172	0.164	0.114	0.150	0.036	0.143	0.141	0.133	0.139	0.006
242	1900	82.65	82.14	80.80	81.86	1.06	2803.42	2802.90	2799.23	2801.85	2.62	0.174	0.164	0.115	0.151	0.036	0.145	0.143	0.135	0.141	0.006
243	1909	82.80	82.31	81.01	82.04	1.03	2803.77	2803.43	2799.52	2802.24	2.72	0.175	0.164	0.117	0.152	0.035	0.143	0.141	0.133	0.139	0.006
244	1917	82.95	82.48	81.23	82.22	0.99	2804.11	2803.96	2799.81	2802.63	2.81	0.177	0.165	0.118	0.153	0.035	0.128	0.126	0.119	0.124	0.005
245	1928	83.10	82.65	81.46	82.40	0.94	2804.45	2804.49	2800.29	2803.07	2.79	0.178	0.165	0.120	0.155	0.035	0.112	0.111	0.105	0.109	0.004
246	1939	83.25	82.82	81.71	82.59	0.88	2804.79	2805.02	2801.00	2803.60	2.60	0.180	0.166	0.121	0.156	0.034	0.121	0.119	0.113	0.117	0.005
247	1948	83.39	82.99	81.97	82.78	0.81	2805.13	2805.54	2801.71	2804.13	2.42	0.182	0.166	0.123	0.157	0.034	0.128	0.126	0.120	0.125	0.005
248	1958	83.54	83.16	82.23	82.98	0.75	2805.47	2806.07	2802.42	2804.65	2.24	0.183	0.167	0.125	0.158	0.034	0.140	0.138	0.131	0.136	0.005
249	1966	83.69	83.33	82.49	83.17	0.68	2805.81	2806.60	2803.13	2805.18	2.05	0.185	0.167	0.126	0.159	0.033	0.150	0.147	0.140	0.145	0.006
250	1975	83.86	83.51	82.74	83.37	0.63	2806.37	2807.28	2803.84	2805.83	1.99	0.186	0.167	0.128	0.160	0.033	0.137	0.134	0.128	0.133	0.005
251	1984	84.05	83.71	83.00	83.59	0.59	2807.27	2808.17	2804.55	2806.66	2.12	0.186	0.167	0.129	0.161	0.032	0.146	0.143	0.137	0.142	0.005
252	1992	84.24	83.90	83.26	83.80	0.54	2808.17	2809.06	2805.26	2807.49	2.24	0.186	0.166	0.130	0.161	0.030	0.150	0.146	0.140	0.146	0.005
253	2001	84.44	84.10	83.52	84.02	0.50	2809.07	2809.95	2805.97	2808.33	2.36	0.186	0.166	0.132	0.161	0.029	0.125	0.122	0.117	0.122	0.004
254	2011	84.63	84.30	83.77	84.23	0.46	2809.96	2810.84	2806.67	2809.16	2.48	0.185	0.165	0.133	0.161	0.028	0.121	0.118	0.114	0.118	0.004
255	2021	84.82	84.50	84.01	84.44	0.44	2810.86	2811.72	2807.25	2809.95	2.69	0.185	0.165	0.134	0.161	0.027	0.140	0.137	0.132	0.136	0.004
256	2029	85.02	84.69	84.21	84.64	0.43	2811.76	2812.61	2807.66	2810.68	3.02	0.185	0.164	0.136	0.162	0.026	0.156	0.152	0.147	0.152	0.005
257	2037	85.21	84.89	84.41	84.83	0.43	2812.66	2813.50	2808.06	2811.41	3.34	0.185	0.163	0.137	0.162	0.025	0.146	0.143	0.138	0.142	0.004
258	2046	85.40	85.09	84.61	85.03	0.43	2813.55	2814.39	2808.47	2812.14	3.67	0.185	0.163	0.139	0.162	0.023	0.127	0.124	0.120	0.124	0.003
259	2056	85.60	85.28	84.81	85.23	0.42	2814.45	2815.28	2808.88	2812.87	3.99	0.184	0.162	0.140	0.162	0.022	0.137	0.133	0.130	0.133	0.004
260	2064	85.78	85.45	85.01	85.41	0.41	2815.26	2815.92	2809.28	2813.49	4.20	0.184	0.162	0.141	0.162	0.022	0.156	0.152	0.148	0.152	0.004
261	2072	85.95	85.59	85.21	85.58	0.37	2815.94	2816.21	2809.69	2813.95	4.26	0.184	0.162	0.141	0.162	0.021	0.150	0.146	0.143	0.146	0.004
262	2080	86.11	85.73	85.41	85.75	0.36	2816.63	2816.51	2810.10	2814.41	4.31	0.183	0.162	0.141	0.162	0.021	0.147	0.144	0.140	0.144	0.004
263	2088	86.28	85.86	85.61	85.92	0.36	2817.31	2816.81	2810.50	2814.87	4.37	0.182	0.162	0.141	0.162	0.021	0.139	0.136	0.133	0.136	0.003
264	2098	86.44	86.00	85.81	86.08	0.36	2817.99	2817.10	2810.91	2815.33	4.42	0.181	0.161	0.141	0.161	0.021	0.139	0.135	0.132	0.135	0.003
265	2106	86.61	86.13	85.99	86.25	0.36	2818.67	2817.40	2811.23	2815.76	4.54	0.181	0.161	0.141	0.161	0.020	0.139	0.136	0.132	0.136	0.003
266	2116	86.78	86.27	86.16	86.40	0.37	2819.35	2817.69	2811.43	2816.16	4.73	0.180	0.161	0.140	0.161	0.020	0.136	0.133	0.129	0.133	0.003
267	2124	86.94	86.40	86.34	86.56	0.38	2820.03	2817.99	2811.64	2816.56	4.91	0.179	0.161	0.140	0.160	0.020	0.147	0.144	0.140	0.144	0.003
268	2133	87.11	86.54	86.51	86.72	0.39	2820.72	2818.29	2811.85	2816.95	5.10	0.179	0.161	0.140	0.160	0.020	0.157	0.154	0.150	0.154	0.004
269	2140	87.28	86.68	86.68	86.88	0.40	2821.40	2818.58	2812.06	2817.35	5.29	0.178	0.161	0.140	0.160	0.020	0.163	0.159	0.156	0.159	0.004
270	2148	87.46	86.84	86.85	87.05	0.41	2822.29	2819.19	2812.26	2817.91	5.65	0.177	0.161	0.140	0.159	0.020	0.151	0.148	0.144	0.148	0.003
271	2156	87.66	87.03	87.02	87.24	0.42	2823.51	2820.22	2812.47	2818.73	6.26	0.177	0.161	0.138	0.159	0.021	0.137	0.134	0.131	0.134	0.003
272	2165	87.86	87.22	87.19	87.43	0.44	2824.74	2821.24	2812.68	2819.55	6.87	0.177	0.161	0.136	0.158	0.022	0.137	0.135	0.131	0.134	0.003
273	2174	88.07	87.42	87.36	87.62	0.45	2825.96	2822.27	2812.89	2820.37	7.49	0.177	0.162	0.134	0.158	0.023	0.149	0.146	0.141	0.145	0.004
274	2182	88.27	87.61	87.53	87.81	0.47	2827.18	2823.30	2813.09	2821.19	8.10	0.177	0.162	0.133	0.157	0.024	0.147	0.144	0.139	0.143	0.004
275	2190	88.48	87.81	87.73	88.01	0.47	2828.40	2824.33	2813.51	2822.08	8.57	0.177	0.162	0.131	0.157	0.026	0.133	0.131	0.126	0.130	0.004
276	2200	88.68	88.00	87.97	88.22	0.46	2829.63	2825.35	2814.18	2823.05	8.87	0.177	0.162	0.129	0.156	0.027	0.129	0.127	0.122	0.126	0.004
277	2209	88.89	88.19	88.21	88.43	0.46	2830.85	2826.38	2814.86	2824.03	9.17	0.176	0.163	0.127	0.156	0.028	0.135	0.133	0.128	0.132	0.004
278	2218	89.09	88.39	88.45	88.64	0.45	2832.07	2827.41	2815.54	2825.01	9.47	0.176	0.163	0.126	0.155	0.029	0.144	0.142	0.136	0.141	0.005
279	2226	89.29	88.58	88.69	88.85	0.44	2833.29	2828.44	2816.21	2825.98	9.77	0.176	0.163	0.124	0.154	0.031	0.148	0.145	0.139	0.144	0.005
280	2234	89.49	88.78	88.92	89.06	0.43	2834.43	2829.53	2816.89	2826.95	10.06	0.176	0.164	0.122	0.154	0.032	0.134	0.132	0.126	0.131	0.005
281	2244	89.67	88.97	89.16	89.27	0.40	2835.43	2830.71	2817.56	2827.90	10.34	0.177	0.165	0.121	0.154	0.033	0.125	0.123	0.117	0.122	0.005
282	2254	89.85	89.17	89.40	89.47	0.37	2836.44	2831.89	2818.24	2828.85	10.61	0.177	0.166	0.120	0.154	0.034	0.132	0.130	0.123	0.129	0.005
283	2263	90.02	89.37	89.64	89.68	0.35	2837.44	2833.07	2818.92	2829.81	10.89	0.178	0.167	0.119	0.155	0.035	0.136	0.134	0.127	0.132	0.005
284	2272	90.20	89.57	89.88	89.88	0.32	2838.44	2834.25	2819.59	2830.76	11.17	0.178	0.168	0.118	0.155	0.036	0.128	0.127	0.119	0.125	0.005
285	2282	90.38	89.77	90.08	90.08	0.31	2839.45	2835.42	2819.98	2831.62	11.63	0.179	0.169	0.118	0.155	0.037	0.125	0.123	0.116	0.121	0.005
286	2291	90.56	89.96	90.24	90.25	0.30	2840.45	2836.60	2820.01	2832.36	12.34	0.180	0.170	0.117	0.155	0.039	0.133	0.132	0.124	0.130	0.006
287	2300	90.74	90.16	90.40	90.43	0.30	2841.45	2837.78	2820.04	2833.09	13.05	0.180	0.171	0.116	0.156	0.040	0.135	0.134	0.126	0.132	0.006
288	2309	90.91	90.36	90.56	90.61	0.30	2842.46	2838.96	2820.07	2833.83	13.76	0.181	0.172	0.115	0.156	0.041	0.133	0.132	0.123	0.129	0.006
289	2318	91.09	90.56	90.73	90.79	0.30	2843.46	2840.14	2820.10	2834.57	14.47	0.181	0.173	0.114	0.156	0.042	0.136	0.134	0.125	0.132	0.006
290	2327	91.25	90.72	90.89	90.95	0.29	2844.16	2840.91	2820.13	2835.07	14.94	0.182	0.174	0.113	0.156	0.043	0.140	0.139	0.129	0.136	0.007
291	2336	91.36	90.84	91.05	91.08	0.28	2844.39	2841.14	2820.16	2835.23	15.07	0.183	0.174	0.112	0.156	0.044	0.143	0.142	0.132	0.139	0.007
292	2345	91.47	90.95	91.21	91.21	0.26	2844.62	2841.36	2820.19	2835.39	15.20	0.183	0.175	0.111	0.156	0.045	0.133	0.132	0.123	0.129	0.007
293	2354	91.59	91.07	91.37	91.34	0.27	2844.86	2841.58	2820.22	2835.55	15.33	0.184	0.176	0.110	0.157	0.047	0.127	0.126	0.117	0.123	0.007
294	2364	91.70	91.19	91.53	91.47	0.29	2845.09	2841.80	2820.24	2835.71	15.47	0.184	0.177	0.109	0.157	0.048	0.131	0.130	0.120	0.127	0.007
295	2373	91.82	91.30	91.71	91.61	0.31	2845.32	2842.02	2820.38	2835.91	15.52	0.185	0.178	0.108	0.157	0.049	0.135	0.134	0.123	0.131	0.007
296	2382	91.93	91.42	91.92	91.76	0.34	2845.55	2842.24	2820.67	2836.15	15.49	0.186	0.178	0.107	0.157	0.050	0.134	0.133	0.122	0.130	0.007
297	2391	92.04	91.54	92.12	91.90	0.36	2845.78	2842.46	2820.95	2836.40	15.45	0.186	0.179	0.106	0.157	0.051	0.136	0.135	0.124	0.131	0.008
298	2400	92.16	91.65	92.32	92.04	0.39	2846.02	2842.68	2821.23	2836.64	15.41	0.187	0.180	0.105	0.157	0.052	0.138	0.137	0.125	0.133	0.008
299	2409	92.27	91.77	92.52	92.19	0.42	2846.25	2842.91	2821.51	2836.89	15.38	0.187	0.181	0.104	0.157	0.054	0.140	0.139	0.127	0.135	0.008
300	2418	92.38	91.88	92.73	92.33	0.45	2846.40	2843.12	2821.79	2837.11	15.31	0.188	0.182	0.103	0.157	0.055	0.135	0.134	0.122	0.130	0.008
301	2427	92.48	92.00	92.93	92.47	0.47	2846.43	2843.32	2822.08	2837.28	15.20	0.189	0.182	0.103	0.158	0.055	0.128	0.127	0.116	0.124	0.008
302	2437	92.57	92.11	93.13	92.61	0.53	2846.47	2843.53	2822.36	2837.45	15.09	0.189	0.183	0.102	0.158	0.056	0.138	0.137	0.125	0.133	0.009
303	2445	92.67	92.22	93.33	92.74	0.59	2846.50	2843.73	2822.64	2837.62	14.98	0.190	0.184	0.102	0.159	0.057	0.138	0.137	0.125	0.134	0.009
304	2455	92.77	92.34	93.54	92.88	0.66	2846.53	2843.93	2822.92	2837.80	14.87	0.190	0.185	0.102	0.159	0.057	0.133	0.132	0.120	0.128	0.008
305	2464	92.86	92.45	93.73	93.01	0.71	2846.56	2844.14	2823.09	2837.93	14.84	0.191	0.186	0.102	0.159	0.058	0.136	0.135	0.123	0.132	0.009
306	2473	92.96	92.56	93.90	93.14	0.76	2846.59	2844.34	2823.11	2838.01	14.91	0.191	0.186	0.101	0.160	0.058	0.138	0.137	0.124	0.133	0.009
307	2482	93.06	92.67	94.08	93.27	0.81	2846.62	2844.55	2823.13	2838.10	14.97	0.192	0.187	0.101	0.160	0.059	0.133	0.132	0.119	0.128	0.009
308	2492	93.16	92.79	94.25	93.40	0.86	2846.66	2844.75	2823.14	2838.18	15.04	0.192	0.188	0.101	0.160	0.059	0.129	0.129	0.116	0.125	0.009
309	2501	93.25	92.90	94.43	93.53	0.90	2846.69	2844.95	2823.16	2838.27	15.11	0.193	0.189	0.101	0.161	0.060	0.131	0.130	0.117	0.126	0.009
310	2510	93.34	93.00	94.60	93.65	0.95	2846.64	2845.07	2823.18	2838.30	15.12	0.193	0.189	0.100	0.161	0.061	0.130	0.130	0.117	0.126	0.009
311	2520	93.42	93.10	94.78	93.77	1.01	2846.48	2845.08	2823.20	2838.25	15.05	0.195	0.191	0.101	0.162	0.061	0.133	0.132	0.119	0.128	0.009
312	2529	93.51	93.20	94.95	93.89	1.07	2846.31	2845.08	2823.22	2838.20	14.99	0.196	0.192	0.102	0.163	0.062	0.140	0.140	0.126	0.135	0.010
313	2538	93.59	93.29	95.13	94.00	1.13	2846.15	2845.09	2823.23	2838.16	14.92	0.198	0.194	0.102	0.164	0.062	0.146	0.145	0.130	0.141	0.010
314	2546	93.67	93.39	95.30	94.12	1.18	2845.98	2845.10	2823.25	2838.11	14.86	0.199	0.195	0.103	0.166	0.063	0.136	0.135	0.121	0.131	0.009
315	2556	93.75	93.48	95.49	94.24	1.25	2845.82	2845.10	2823.31	2838.07	14.77	0.200	0.196	0.103	0.167	0.063	0.124	0.124	0.111	0.119	0.009
316	2566	93.83	93.58	95.68	94.36	1.32	2845.65	2845.11	2823.40	2838.05	14.65	0.202	0.198	0.104	0.168	0.064	0.133	0.132	0.118	0.127	0.009
317	2575	93.91	93.68	95.87	94.49	1.39	2845.49	2845.11	2823.50	2838.03	14.54	0.203	0.199	0.104	0.169	0.065	0.147	0.147	0.131	0.142	0.011
318	2583	93.99	93.77	96.06	94.61	1.45	2845.32	2845.12	2823.59	2838.01	14.42	0.205	0.200	0.105	0.170	0.065	0.148	0.148	0.132	0.143	0.011
319	2592	94.07	93.87	96.26	94.73	1.52	2845.16	2845.13	2823.69	2837.99	14.30	0.206	0.202	0.105	0.171	0.066	0.139	0.138	0.123	0.134	0.010
320	2602	94.15	93.96	96.45	94.86	1.59	2844.99	2845.13	2823.78	2837.97	14.18	0.207	0.203	0.106	0.172	0.066	0.141	0.140	0.125	0.136	0.010
321	2610	94.23	94.06	96.64	94.98	1.66	2844.81	2845.12	2823.88	2837.93	14.06	0.208	0.203	0.108	0.173	0.065	0.141	0.141	0.126	0.136	0.010
322	2619	94.31	94.15	96.83	95.10	1.73	2844.63	2845.11	2823.98	2837.90	13.93	0.208	0.203	0.110	0.174	0.063	0.136	0.135	0.121	0.131	0.010
323	2629	94.39	94.24	97.02	95.22	1.80	2844.45	2845.10	2824.07	2837.87	13.80	0.209	0.203	0.113	0.175	0.062	0.138	0.137	0.123	0.132	0.010
324	2638	94.47	94.34	97.22	95.34	1.87	2844.28	2845.09	2824.17	2837.84	13.68	0.209	0.203	0.115	0.175	0.061	0.149	0.148	0.133	0.143	0.010
325	2646	94.55	94.43	97.40	95.46	1.94	2844.10	2845.08	2824.21	2837.80	13.59	0.209	0.203	0.117	0.176	0.059	0.151	0.149	0.135	0.145	0.010
326	2655	94.63	94.52	97.56	95.57	1.99	2843.92	2845.07	2824.17	2837.72	13.55	0.210	0.202	0.119	0.177	0.058	0.145	0.143	0.130	0.139	0.009
327	2663	94.71	94.62	97.73	95.69	2.04	2843.74	2845.07	2824.14	2837.65	13.51	0.210	0.202	0.121	0.178	0.057	0.141	0.140	0.127	0.136	0.009
328	2673	94.79	94.71	97.90	95.80	2.10	2843.57	2845.06	2824.11	2837.58	13.47	0.210	0.202	0.123	0.179	0.055	0.136	0.134	0.122	0.131	0.009
329	2682	94.87	94.81	98.06	95.91	2.15	2843.39	2845.05	2824.07	2837.50	13.43	0.211	0.202	0.125	0.179	0.054	0.140	0.139	0.127	0.135	0.009
330	2691	94.96	94.90	98.23	96.03	2.20	2843.35	2845.03	2824.04	2837.47	13.43	0.211	0.202	0.128	0.180	0.053	0.147	0.146	0.133	0.142	0.009
331	2699	95.06	94.99	98.40	96.15	2.25	2843.52	2845.01	2824.01	2837.51	13.51	0.210	0.201	0.130	0.180	0.051	0.144	0.142	0.130	0.139	0.008
332	2708	95.17	95.08	98.56	96.27	2.29	2843.69	2844.99	2823.97	2837.55	13.58	0.208	0.200	0.132	0.180	0.049	0.151	0.150	0.138	0.146	0.008
333	2716	95.27	95.17	98.73	96.39	2.34	2843.86	2844.97	2823.94	2837.59	13.65	0.207	0.200	0.134	0.180	0.047	0.144	0.143	0.132	0.139	0.008
334	2726	95.37	95.26	98.89	96.51	2.38	2844.04	2844.94	2823.91	2837.63	13.72	0.206	0.199	0.136	0.180	0.044	0.134	0.133	0.123	0.130	0.007
335	2735	95.48	95.36	99.08	96.64	2.44	2844.21	2844.92	2824.06	2837.73	13.67	0.205	0.198	0.138	0.180	0.042	0.147	0.145	0.135	0.142	0.007
336	2743	95.58	95.45	99.28	96.77	2.51	2844.38	2844.90	2824.44	2837.90	13.47	0.203	0.197	0.140	0.180	0.040	0.146	0.145	0.136	0.142	0.007
337	2752	95.69	95.54	99.48	96.90	2.58	2844.55	2844.87	2824.81	2838.08	13.27	0.202	0.196	0.142	0.180	0.038	0.156	0.154	0.145	0.151	0.007
338	2760	95.79	95.63	99.68	97.03	2.65	2844.72	2844.85	2825.19	2838.25	13.06	0.201	0.195	0.144	0.180	0.036	0.157	0.156	0.146	0.153	0.007
339	2768	95.89	95.72	99.89	97.17	2.72	2844.89	2844.83	2825.57	2838.43	12.86	0.200	0.195	0.146	0.180	0.034	0.135	0.134	0.127	0.132	0.005
340	2778	95.99	95.81	100.09	97.30	2.79	2844.99	2844.80	2825.95	2838.58	12.63	0.198	0.194	0.148	0.180	0.032	0.129	0.128	0.121	0.126	0.005
341	2787	96.08	95.90	100.29	97.42	2.87	2844.96	2844.76	2826.33	2838.68	12.36	0.199	0.194	0.147	0.180	0.033	0.139	0.138	0.130	0.136	0.005
342	2796	96.17	95.99	100.49	97.55	2.94	2844.94	2844.73	2826.70	2838.79	12.09	0.199	0.195	0.146	0.180	0.034	0.142	0.141	0.133	0.139	0.006
343	2805	96.26	96.08	100.70	97.68	3.02	2844.92	2844.69	2827.08	2838.90	11.82	0.200	0.196	0.145	0.180	0.035	0.129	0.129	0.121	0.126	0.005
344	2816	96.35	96.17	100.90	97.80	3.09	2844.90	2844.65	2827.46	2839.00	11.54	0.200	0.197	0.145	0.180	0.036	0.119	0.118	0.111	0.116	0.005
345	2826	96.43	96.26	101.08	97.92	3.16	2844.88	2844.62	2827.72	2839.07	11.35	0.200	0.197	0.144	0.181	0.037	0.121	0.121	0.113	0.119	0.005
346	2836	96.52	96.35	101.24	98.04	3.20	2844.85	2844.58	2827.82	2839.08	11.27	0.201	0.198	0.143	0.181	0.038	0.121	0.120	0.112	0.118	0.005
347	2847	96.61	96.44	101.39	98.15	3.25	2844.83	2844.55	2827.92	2839.10	11.18	0.201	0.199	0.142	0.181	0.038	0.127	0.127	0.119	0.124	0.006
348	2856	96.70	96.53	101.55	98.26	3.29	2844.81	2844.51	2828.02	2839.11	11.09	0.202	0.200	0.142	0.181	0.039	0.136	0.136	0.126	0.133	0.006
349	2865	96.79	96.62	101.70	98.37	3.33	2844.79	2844.47	2828.12	2839.13	11.01	0.202	0.200	0.141	0.181	0.040	0.150	0.149	0.139	0.146	0.007
350	2873	96.88	96.71	101.86	98.48	3.38	2844.76	2844.51	2828.22	2839.16	10.94	0.203	0.201	0.140	0.181	0.041	0.163	0.162	0.151	0.159	0.008
351	2881	96.97	96.81	102.02	98.60	3.42	2844.73	2844.64	2828.32	2839.23	10.91	0.202	0.201	0.142	0.182	0.040	0.152	0.152	0.141	0.148	0.007
352	2889	97.05	96.91	102.17	98.71	3.46	2844.69	2844.77	2828.42	2839.29	10.87	0.202	0.200	0.143	0.182	0.039	0.144	0.144	0.134	0.141	0.007
353	2898	97.14	97.01	102.33	98.83	3.50	2844.66	2844.90	2828.52	2839.36	10.84	0.202	0.200	0.145	0.182	0.038	0.142	0.142	0.133	0.139	0.006
354	2907	97.23	97.11	102.48	98.94	3.54	2844.63	2845.03	2828.62	2839.42	10.81	0.202	0.200	0.146	0.183	0.037	0.142	0.142	0.133	0.139	0.006
355	2916	97.31	97.21	102.66	99.06	3.60	2844.60	2845.15	2828.96	2839.57	10.61	0.202	0.200	0.147	0.183	0.036	0.145	0.145	0.136	0.142	0.006
356	2924	97.40	97.31	102.86	99.19	3.67	2844.56	2845.28	2829.59	2839.81	10.22	0.202	0.199	0.149	0.183	0.034	0.143	0.143	0.134	0.140	0.006
357	2933	97.49	97.41	103.06	99.32	3.74	2844.53	2845.41	2830.23	2840.06	9.83	0.202	0.199	0.150	0.184	0.033	0.140	0.140	0.132	0.137	0.006
358	2942	97.58	97.51	103.27	99.45	3.81	2844.50	2845.54	2830.86	2840.30	9.44	0.202	0.199	0.152	0.184	0.032	0.147	0.146	0.138	0.143	0.006
359	2950	97.66	97.61	103.47	99.58	3.89	2844.47	2845.67	2831.50	2840.55	9.05	0.202	0.199	0.153	0.185	0.031	0.149	0.149	0.141	0.146	0.005
360	2959	97.75	97.71	103.67	99.71	3.96	2844.50	2845.80	2832.13	2840.81	8.68	0.202	0.198	0.155	0.185	0.030	0.144	0.143	0.136	0.141	0.005
361	2968	97.85	97.81	103.87	99.84	4.03	2844.64	2845.92	2832.77	2841.11	8.34	0.201	0.199	0.155	0.185	0.030	0.146	0.146	0.138	0.143	0.005
362	2976	97.95	97.91	104.07	99.98	4.10	2844.77	2846.03	2833.40	2841.40	8.00	0.201	0.199	0.155	0.185	0.030	0.143	0.142	0.135	0.140	0.005
363	2985	98.05	98.01	104.28	100.11	4.17	2844.91	2846.15	2834.04	2841.70	7.66	0.201	0.199	0.155	0.185	0.030	0.137	0.137	0.129	0.134	0.005
364	2994	98.15	98.11	104.48	100.24	4.24	2845.04	2846.27	2834.67	2842.00	7.32	0.200	0.200	0.155	0.185	0.030	0.139	0.139	0.131	0.136	0.005
365	3003	98.24	98.20	104.68	100.38	4.30	2845.18	2846.39	2835.35	2842.31	6.96	0.200	0.200	0.156	0.185	0.030	0.141	0.141	0.134	0.139	0.005
366	3012	98.34	98.30	104.88	100.51	4.37	2845.32	2846.51	2836.07	2842.63	6.56	0.200	0.201	0.156	0.185	0.030	0.139	0.139	0.132	0.137	0.005
367	3021	98.44	98.40	105.08	100.64	4.44	2845.45	2846.63	2836.79	2842.96	6.17	0.199	0.201	0.156	0.185	0.030	0.139	0.139	0.132	0.137	0.005
368	3030	98.54	98.50	105.27	100.77	4.50	2845.59	2846.74	2837.51	2843.28	5.77	0.199	0.201	0.156	0.185	0.029	0.139	0.140	0.132	0.137	0.005
369	3039	98.64	98.60	105.47	100.90	4.57	2845.72	2846.86	2838.23	2843.61	5.37	0.198	0.202	0.156	0.185	0.029	0.141	0.141	0.134	0.139	0.005
370	3048	98.73	98.69	105.67	101.03	4.64	2845.85	2846.98	2838.95	2843.93	4.97	0.198	0.202	0.156	0.185	0.029	0.131	0.131	0.124	0.129	0.005
371	3059	98.83	98.79	105.87	101.16	4.71	2845.98	2847.08	2839.67	2844.25	4.57	0.200	0.203	0.158	0.187	0.029	0.131	0.131	0.124	0.129	0.005
372	3067	98.93	98.89	106.07	101.29	4.77	2846.11	2847.19	2840.40	2844.56	4.17	0.201	0.205	0.159	0.188	0.029	0.143	0.143	0.135	0.140	0.005
373	3076	99.02	98.98	106.27	101.42	4.84	2846.23	2847.30	2841.12	2844.88	3.76	0.202	0.206	0.161	0.190	0.029	0.131	0.131	0.124	0.129	0.005
374	3086	99.12	99.08	106.46	101.55	4.91	2846.36	2847.40	2841.84	2845.20	3.36	0.204	0.207	0.162	0.191	0.029	0.129	0.129	0.122	0.127	0.004
375	3096	99.22	99.18	106.66	101.68	4.98	2846.48	2847.51	2842.56	2845.52	2.96	0.205	0.209	0.164	0.193	0.029	0.141	0.141	0.134	0.139	0.005
376	3104	99.31	99.27	106.85	101.81	5.04	2846.61	2847.62	2843.28	2845.83	2.56	0.207	0.210	0.165	0.194	0.029	0.146	0.147	0.139	0.144	0.005
377	3113	99.41	99.37	107.05	101.94	5.11	2846.73	2847.73	2844.00	2846.15	2.15	0.208	0.211	0.167	0.195	0.028	0.148	0.148	0.140	0.145	0.005
378	3121	99.50	99.47	107.24	102.07	5.17	2846.86	2847.83	2844.72	2846.47	1.75	0.210	0.213	0.169	0.197	0.028	0.139	0.139	0.132	0.137	0.005
379	3131	99.60	99.56	107.44	102.20	5.24	2846.98	2847.94	2845.44	2846.79	1.35	0.211	0.214	0.170	0.198	0.028	0.131	0.131	0.124	0.129	0.004
380	3141	99.70	99.66	107.63	102.33	5.30	2847.17	2848.11	2846.16	2847.15	0.99	0.212	0.215	0.172	0.200	0.028	0.131	0.132	0.125	0.129	0.004
381	3151	99.81	99.77	107.83	102.47	5.36	2847.47	2848.38	2846.88	2847.58	0.80	0.213	0.215	0.174	0.201	0.027	0.130	0.131	0.124	0.128	0.004
382	3160	99.91	99.88	108.02	102.60	5.42	2847.76	2848.65	2847.60	2848.00	0.64	0.213	0.216	0.176	0.202	0.026	0.131	0.131	0.125	0.129	0.004
383	3170	100.02	99.98	108.22	102.74	5.48	2848.05	2848.91	2848.32	2848.43	0.49	0.213	0.216	0.178	0.202	0.025	0.135	0.136	0.129	0.134	0.004
384	3179	100.13	100.09	108.41	102.88	5.54	2848.34	2849.18	2849.04	2848.86	0.51	0.214	0.217	0.179	0.203	0.024	0.143	0.143	0.137	0.141	0.004
385	3188	100.23	100.20	108.60	103.01	5.59	2848.63	2849.45	2849.73	2849.27	0.64	0.214	0.217	0.181	0.204	0.023	0.141	0.141	0.135	0.139	0.004
386	3197	100.34	100.30	108.80	103.15	5.65	2848.93	2849.71	2850.37	2849.67	0.74	0.214	0.217	0.183	0.205	0.022	0.141	0.142	0.136	0.140	0.004
387	3206	100.45	100.41	108.99	103.28	5.71	2849.22	2849.98	2851.01	2850.07	0.94	0.215	0.218	0.185	0.206	0.021	0.148	0.149	0.143	0.147	0.004
388	3214	100.55	100.52	109.18	103.42	5.76	2849.51	2850.25	2851.65	2850.47	1.18	0.215	0.218	0.187	0.207	0.020	0.151	0.152	0.146	0.150	0.004
389	3223	100.66	100.62	109.37	103.55	5.82	2849.80	2850.51	2852.29	2850.87	1.42	0.215	0.218	0.189	0.208	0.018	0.149	0.150	0.145	0.148	0.003
390	3232	100.76	100.73	109.56	103.68	5.88	2850.02	2850.70	2852.93	2851.22	1.71	0.216	0.219	0.191	0.209	0.017	0.140	0.141	0.136	0.139	0.003
391	3241	100.85	100.82	109.75	103.81	5.94	2850.11	2850.78	2853.57	2851.49	2.08	0.216	0.219	0.191	0.209	0.017	0.139	0.139	0.135	0.137	0.003
392	3250	100.95	100.91	109.94	103.93	6.01	2850.21	2850.86	2854.21	2851.76	2.45	0.216	0.219	0.191	0.209	0.017	0.149	0.149	0.144	0.147	0.003
393	3258	101.04	101.01	110.13	104.06	6.07	2850.30	2850.94	2854.85	2852.03	2.82	0.216	0.219	0.191	0.209	0.017	0.151	0.152	0.147	0.150	0.003
394	3267	101.13	101.10	110.32	104.19	6.14	2850.40	2851.02	2855.49	2852.30	3.19	0.216	0.218	0.191	0.208	0.017	0.143	0.143	0.139	0.142	0.003
395	3276	101.23	101.19	110.51	104.31	6.20	2850.50	2851.09	2856.02	2852.54	3.49	0.216	0.218	0.191	0.208	0.017	0.150	0.151	0.146	0.149	0.003
396	3284	101.32	101.29	110.68	104.43	6.25	2850.59	2851.17	2856.43	2852.73	3.70	0.216	0.218	0.191	0.208	0.017	0.151	0.152	0.146	0.150	0.003
397	3293	101.41	101.38	110.85	104.55	6.30	2850.69	2851.25	2856.83	2852.92	3.91	0.216	0.218	0.191	0.208	0.017	0.139	0.140	0.135	0.138	0.003
398	3302	101.51	101.47	111.02	104.67	6.35	2850.78	2851.33	2857.23	2853.11	4.12	0.216	0.218	0.191	0.208	0.017	0.132	0.132	0.128	0.130	0.003
399	3312	101.60	101.57	111.19	104.79	6.41	2850.88	2851.41	2857.63	2853.31	4.32	0.216	0.218	0.191	0.208	0.017	0.130	0.131	0.127	0.129	0.003
400	3322	101.70	101.66	111.36	104.91	6.46	2851.04	2851.56	2858.03	2853.54	4.49	0.216	0.218	0.191	0.208	0.017	0.142	0.142	0.137	0.140	0.003
401	3330	101.80	101.77	111.53	105.03	6.50	2851.30	2851.80	2858.44	2853.85	4.59	0.216	0.219	0.191	0.209	0.017	0.152	0.153	0.147	0.151	0.003
402	3339	101.90	101.87	111.71	105.16	6.55	2851.56	2852.04	2858.84	2854.15	4.69	0.217	0.220	0.192	0.210	0.018	0.148	0.148	0.143	0.146	0.003
403	3348	102.01	101.97	111.88	105.29	6.59	2851.82	2852.29	2859.24	2854.45	4.79	0.218	0.221	0.192	0.210	0.019	0.143	0.144	0.139	0.142	0.003
404	3356	102.11	102.08	112.05	105.41	6.64	2852.08	2852.53	2859.64	2854.75	4.89	0.218	0.223	0.192	0.211	0.019	0.139	0.140	0.134	0.138	0.003
405	3366	102.21	102.18	112.20	105.53	6.67	2852.35	2852.77	2859.93	2855.02	4.92	0.219	0.224	0.192	0.211	0.020	0.136	0.137	0.132	0.135	0.003
406	3375	102.32	102.28	112.34	105.65	6.69	2852.61	2853.02	2860.08	2855.23	4.85	0.220	0.225	0.192	0.212	0.021	0.147	0.148	0.142	0.146	0.004
407	3384	102.42	102.39	112.47	105.76	6.71	2852.87	2853.26	2860.23	2855.45	4.78	0.221	0.226	0.192	0.213	0.021	0.151	0.152	0.146	0.150	0.004
408	3392	102.52	102.49	112.61	105.87	6.73	2853.13	2853.50	2860.39	2855.67	4.71	0.221	0.227	0.192	0.213	0.022	0.160	0.161	0.154	0.158	0.004
409	3400	102.63	102.59	112.74	105.99	6.75	2853.39	2853.75	2860.54	2855.89	4.65	0.222	0.229	0.192	0.214	0.022	0.163	0.164	0.157	0.161	0.005
410	3408	102.73	102.70	112.88	106.10	6.78	2853.65	2853.98	2860.69	2856.11	4.58	0.223	0.230	0.192	0.215	0.023	0.155	0.156	0.149	0.153	0.004
411	3417	102.83	102.80	113.01	106.21	6.80	2853.90	2854.22	2860.84	2856.32	4.52	0.224	0.231	0.193	0.216	0.023	0.159	0.160	0.153	0.157	0.005
412	3424	102.94	102.90	113.15	106.33	6.82	2854.15	2854.45	2860.99	2856.53	4.46	0.225	0.232	0.194	0.217	0.023	0.157	0.159	0.151	0.156	0.004
413	3433	103.04	103.00	113.28	106.44	6.84	2854.40	2854.69	2861.14	2856.74	4.40	0.226	0.233	0.196	0.218	0.023	0.150	0.152	0.145	0.149	0.004
414	3441	103.14	103.10	113.41	106.55	6.86	2854.65	2854.92	2861.29	2856.96	4.34	0.228	0.234	0.197	0.219	0.023	0.145	0.147	0.140	0.144	0.004
415	3451	103.24	103.21	113.56	106.67	6.89	2854.91	2855.15	2861.49	2857.18	4.31	0.229	0.235	0.198	0.221	0.022	0.149	0.150	0.144	0.148	0.004
416	3459	103.34	103.31	113.70	106.79	6.92	2855.16	2855.39	2861.75	2857.43	4.32	0.230	0.236	0.199	0.222	0.022	0.166	0.167	0.160	0.165	0.005
417	3467	103.45	103.41	113.85	106.90	6.95	2855.41	2855.62	2862.01	2857.68	4.33	0.231	0.236	0.201	0.223	0.022	0.164	0.165	0.157	0.162	0.005
418	3475	103.55	103.51	114.00	107.02	6.98	2855.66	2855.86	2862.27	2857.93	4.34	0.233	0.237	0.202	0.224	0.022	0.150	0.151	0.144	0.148	0.004
419	3484	103.65	103.61	114.15	107.14	7.01	2855.91	2856.09	2862.53	2858.18	4.35	0.234	0.238	0.203	0.225	0.022	0.150	0.151	0.144	0.148	0.004
420	3492	103.75	103.71	114.30	107.26	7.05	2856.16	2856.32	2862.79	2858.42	4.37	0.235	0.239	0.205	0.226	0.022	0.152	0.153	0.146	0.150	0.004
421	3501	103.85	103.82	114.45	107.37	7.08	2856.41	2856.55	2863.05	2858.67	4.38	0.236	0.239	0.205	0.227	0.022	0.149	0.150	0.143	0.147	0.004
422	3510	103.95	103.92	114.60	107.49	7.11	2856.65	2856.77	2863.31	2858.91	4.40	0.236	0.239	0.205	0.227	0.022	0.139	0.140	0.134	0.138	0.004
423	3520	104.05	104.02	114.75	107.61	7.14	2856.90	2856.99	2863.57	2859.15	4.42	0.237	0.239	0.205	0.227	0.022	0.138	0.139	0.133	0.137	0.004
424	3529	104.15	104.12	114.90	107.72	7.17	2857.14	2857.22	2863.83	2859.40	4.43	0.237	0.239	0.205	0.227	0.022	0.145	0.145	0.139	0.143	0.004
425	3538	104.26	104.22	115.04	107.84	7.21	2857.38	2857.44	2864.08	2859.63	4.44	0.238	0.239	0.206	0.227	0.022	0.141	0.141	0.135	0.139	0.004
426	3548	104.36	104.32	115.19	107.95	7.24	2857.63	2857.67	2864.31	2859.87	4.44	0.238	0.239	0.206	0.228	0.022	0.159	0.159	0.153	0.157	0.004
427	3555	104.46	104.42	115.34	108.07	7.27	2857.87	2857.89	2864.53	2860.10	4.43	0.239	0.239	0.206	0.228	0.022	0.154	0.154	0.148	0.152	0.004
428	3565	104.56	104.52	115.48	108.19	7.30	2858.11	2858.12	2864.76	2860.33	4.43	0.239	0.239	0.206	0.228	0.022	0.142	0.142	0.136	0.140	0.004
429	3574	104.66	104.62	115.63	108.30	7.33	2858.36	2858.34	2864.99	2860.57	4.43	0.240	0.239	0.206	0.228	0.022	0.149	0.149	0.143	0.147	0.004
430	3583	104.75	104.72	115.78	108.42	7.36	2858.53	2858.57	2865.22	2860.77	4.45	0.240	0.239	0.207	0.228	0.022	0.140	0.140	0.134	0.138	0.004
431	3592	104.84	104.82	115.92	108.53	7.39	2858.59	2858.78	2865.45	2860.94	4.51	0.239	0.238	0.206	0.227	0.022	0.140	0.139	0.134	0.138	0.004
432	3602	104.93	104.92	116.07	108.64	7.43	2858.65	2859.00	2865.68	2861.11	4.57	0.238	0.237	0.205	0.226	0.022	0.142	0.142	0.136	0.140	0.004
433	3611	105.02	105.02	116.22	108.75	7.46	2858.71	2859.21	2865.91	2861.28	4.63	0.237	0.236	0.204	0.225	0.022	0.147	0.147	0.141	0.145	0.004
434	3619	105.11	105.12	116.36	108.86	7.50	2858.77	2859.43	2866.14	2861.45	4.69	0.235	0.235	0.203	0.224	0.022	0.149	0.149	0.143	0.147	0.004
435	3628	105.20	105.22	116.51	108.97	7.53	2858.83	2859.65	2866.36	2861.61	4.74	0.234	0.234	0.201	0.223	0.022	0.150	0.149	0.143	0.147	0.004
436	3637	105.29	105.32	116.65	109.08	7.57	2858.89	2859.86	2866.56	2861.77	4.79	0.233	0.233	0.200	0.222	0.022	0.153	0.153	0.147	0.151	0.004
437	3645	105.37	105.41	116.79	109.19	7.60	2858.95	2860.08	2866.76	2861.93	4.83	0.232	0.232	0.199	0.221	0.022	0.153	0.153	0.147	0.151	0.004
438	3654	105.46	105.51	116.94	109.31	7.63	2859.01	2860.30	2866.96	2862.09	4.87	0.231	0.231	0.198	0.220	0.021	0.147	0.147	0.141	0.145	0.004
439	3663	105.55	105.61	117.08	109.42	7.67	2859.07	2860.51	2867.16	2862.25	4.91	0.229	0.230	0.197	0.219	0.021	0.143	0.143	0.137	0.141	0.004
440	3672	105.64	105.71	117.23	109.53	7.70	2859.20	2860.65	2867.36	2862.40	4.96	0.228	0.229	0.196	0.218	0.021	0.142	0.142	0.136	0.140	0.004
441	3682	105.74	105.80	117.37	109.64	7.73	2859.43	2860.69	2867.56	2862.56	5.00	0.228	0.229	0.197	0.218	0.021	0.138	0.138	0.132	0.136	0.004
442	3691	105.84	105.88	117.51	109.75	7.77	2859.66	2860.72	2867.76	2862.71	5.05	0.228	0.230	0.198	0.219	0.021	0.155	0.155	0.149	0.153	0.004
443	3698	105.94	105.97	117.66	109.86	7.80	2859.88	2860.75	2867.96	2862.87	5.10	0.228	0.230	0.198	0.219	0.021	0.163	0.164	0.157	0.162	0.004
444	3707	106.04	106.06	117.80	109.97	7.84	2860.11	2860.79	2868.17	2863.02	5.14	0.228	0.230	0.199	0.219	0.020	0.159	0.160	0.154	0.158	0.004
445	3715	106.14	106.14	117.94	110.08	7.87	2860.34	2860.82	2868.36	2863.17	5.18	0.228	0.231	0.200	0.220	0.020	0.157	0.158	0.151	0.155	0.004
446	3723	106.24	106.23	118.09	110.18	7.90	2860.57	2860.86	2868.54	2863.32	5.22	0.228	0.231	0.200	0.220	0.020	0.153	0.153	0.147	0.151	0.004
447	3732	106.34	106.32	118.23	110.29	7.93	2860.80	2860.89	2868.72	2863.47	5.25	0.229	0.232	0.201	0.220	0.019	0.155	0.156	0.150	0.154	0.004
448	3740	106.44	106.41	118.37	110.40	7.96	2861.03	2860.93	2868.90	2863.62	5.28	0.229	0.232	0.202	0.221	0.019	0.157	0.157	0.151	0.155	0.004
449	3748	106.53	106.49	118.51	110.51	8.00	2861.25	2860.96	2869.07	2863.76	5.31	0.229	0.233	0.202	0.221	0.019	0.151	0.152	0.146	0.150	0.004
450	3757	106.63	106.59	118.65	110.62	8.03	2861.41	2861.07	2869.25	2863.91	5.34	0.229	0.233	0.203	0.222	0.019	0.151	0.152	0.146	0.150	0.004
451	3765	106.72	106.68	118.79	110.73	8.06	2861.46	2861.27	2869.43	2864.05	5.38	0.229	0.234	0.205	0.223	0.018	0.148	0.149	0.144	0.147	0.003
452	3775	106.80	106.78	118.93	110.84	8.10	2861.50	2861.47	2869.61	2864.19	5.42	0.230	0.235	0.207	0.224	0.018	0.151	0.152	0.147	0.150	0.003
453	3783	106.89	106.88	119.08	110.95	8.13	2861.55	2861.67	2869.79	2864.34	5.46	0.231	0.237	0.208	0.225	0.017	0.149	0.150	0.145	0.148	0.003
454	3792	106.98	106.97	119.22	111.06	8.16	2861.59	2861.87	2869.97	2864.48	5.49	0.232	0.238	0.210	0.227	0.017	0.147	0.148	0.143	0.146	0.003
455	3801	107.06	107.07	119.35	111.16	8.19	2861.64	2862.07	2870.08	2864.59	5.48	0.233	0.239	0.212	0.228	0.016	0.153	0.154	0.149	0.152	0.003
456	3809	107.15	107.17	119.47	111.26	8.21	2861.68	2862.27	2870.09	2864.68	5.41	0.234	0.240	0.214	0.229	0.016	0.153	0.155	0.149	0.152	0.003
457	3818	107.24	107.27	119.60	111.37	8.23	2861.73	2862.47	2870.10	2864.77	5.34	0.234	0.241	0.215	0.230	0.015	0.157	0.158	0.153	0.156	0.003
458	3826	107.32	107.36	119.72	111.47	8.25	2861.78	2862.67	2870.11	2864.85	5.26	0.235	0.243	0.217	0.232	0.015	0.156	0.158	0.153	0.156	0.003
459	3834	107.41	107.46	119.84	111.57	8.27	2861.82	2862.87	2870.12	2864.94	5.19	0.236	0.244	0.219	0.233	0.014	0.150	0.152	0.147	0.150	0.003
460	3843	107.50	107.56	119.97	111.68	8.29	2861.93	2863.06	2870.14	2865.04	5.09	0.237	0.245	0.221	0.234	0.014	0.164	0.166	0.161	0.164	0.003
461	3851	107.60	107.66	120.09	111.78	8.31	2862.15	2863.26	2870.15	2865.18	4.96	0.238	0.245	0.221	0.235	0.013	0.175	0.177	0.171	0.174	0.003
462	3859	107.70	107.75	120.21	111.89	8.33	2862.36	2863.45	2870.16	2865.32	4.84	0.239	0.246	0.222	0.236	0.013	0.156	0.158	0.153	0.156	0.003
463	3867	107.79	107.85	120.34	111.99	8.34	2862.58	2863.64	2870.17	2865.46	4.71	0.240	0.246	0.223	0.236	0.013	0.148	0.150	0.145	0.148	0.003
464	3876	107.89	107.94	120.46	112.10	8.36	2862.79	2863.83	2870.18	2865.60	4.58	0.241	0.246	0.224	0.237	0.013	0.143	0.144	0.140	0.142	0.002
465	3886	107.99	108.04	120.60	112.21	8.39	2863.00	2864.02	2870.36	2865.80	4.56	0.242	0.247	0.225	0.238	0.013	0.140	0.141	0.137	0.140	0.002
466	3895	108.09	108.14	120.75	112.32	8.42	2863.22	2864.22	2870.74	2866.06	4.68	0.243	0.247	0.226	0.239	0.013	0.150	0.151	0.146	0.149	0.002
467	3904	108.18	108.23	120.90	112.44	8.46	2863.43	2864.41	2871.13	2866.32	4.80	0.244	0.248	0.227	0.239	0.013	0.145	0.145	0.141	0.144	0.002
468	3913	108.28	108.33	121.05	112.55	8.50	2863.65	2864.60	2871.51	2866.59	4.93	0.245	0.248	0.228	0.240	0.013	0.144	0.144	0.141	0.143	0.002
469	3922	108.38	108.43	121.21	112.67	8.54	2863.86	2864.79	2871.90	2866.85	5.05	0.246	0.248	0.228	0.241	0.012	0.145	0.146	0.142	0.144	0.002
470	3932	108.47	108.52	121.36	112.78	8.58	2864.01	2864.91	2872.28	2867.07	5.22	0.247	0.249	0.229	0.242	0.012	0.149	0.150	0.146	0.148	0.002
471	3940	108.56	108.60	121.51	112.89	8.62	2864.04	2864.92	2872.67	2867.21	5.46	0.247	0.249	0.230	0.242	0.012	0.147	0.147	0.144	0.146	0.002
472	3950	108.64	108.69	121.66	113.00	8.67	2864.07	2864.94	2873.05	2867.35	5.70	0.246	0.250	0.231	0.242	0.011	0.147	0.148	0.144	0.146	0.002
473	3958	108.73	108.77	121.82	113.11	8.71	2864.10	2864.95	2873.44	2867.50	5.94	0.246	0.250	0.232	0.243	0.011	0.168	0.169	0.165	0.168	0.002
474	3966	108.81	108.86	121.97	113.21	8.76	2864.14	2864.96	2873.82	2867.64	6.18	0.246	0.250	0.233	0.243	0.010	0.170	0.171	0.167	0.169	0.002
475	3974	108.90	108.94	122.11	113.32	8.79	2864.17	2864.97	2874.17	2867.77	6.40	0.246	0.251	0.234	0.244	0.009	0.175	0.176	0.172	0.174	0.002
476	3981	108.99	109.03	122.25	113.42	8.83	2864.20	2864.99	2874.48	2867.89	6.59	0.245	0.251	0.235	0.244	0.009	0.172	0.173	0.170	0.172	0.002
477	3989	109.07	109.11	122.38	113.52	8.86	2864.24	2865.00	2874.78	2868.01	6.78	0.245	0.252	0.236	0.244	0.008	0.149	0.150	0.147	0.149	0.002
478	3999	109.16	109.20	122.52	113.63	8.89	2864.27	2865.01	2875.09	2868.12	6.96	0.245	0.252	0.237	0.245	0.008	0.127	0.128	0.126	0.127	0.001
479	4010	109.24	109.28	122.65	113.73	8.93	2864.30	2865.02	2875.39	2868.24	7.15	0.245	0.252	0.238	0.245	0.007	0.157	0.158	0.156	0.157	0.002
480	4017	109.33	109.37	122.79	113.83	8.96	2864.40	2865.11	2875.70	2868.40	7.29	0.245	0.253	0.239	0.245	0.007	0.195	0.197	0.194	0.195	0.002
481	4024	109.43	109.47	122.92	113.94	8.98	2864.61	2865.29	2876.00	2868.63	7.37	0.246	0.253	0.240	0.246	0.007	0.175	0.177	0.174	0.175	0.002
482	4032	109.53	109.56	123.06	114.05	9.01	2864.81	2865.46	2876.31	2868.86	7.45	0.247	0.254	0.242	0.247	0.007	0.163	0.165	0.162	0.163	0.001
483	4040	109.62	109.66	123.19	114.16	9.03	2865.01	2865.64	2876.61	2869.09	7.52	0.248	0.255	0.243	0.248	0.006	0.183	0.185	0.182	0.183	0.002
484	4047	109.72	109.75	123.33	114.27	9.06	2865.21	2865.82	2876.92	2869.32	7.60	0.249	0.256	0.244	0.249	0.006	0.188	0.190	0.187	0.189	0.002
485	4054	109.81	109.85	123.45	114.37	9.08	2865.42	2866.00	2877.16	2869.53	7.63	0.250	0.256	0.245	0.250	0.006	0.185	0.187	0.184	0.186	0.001
486	4061	109.91	109.94	123.57	114.48	9.10	2865.62	2866.18	2877.33	2869.71	7.62	0.251	0.257	0.247	0.251	0.006	0.178	0.179	0.177	0.178	0.001
487	4070	110.01	110.04	123.69	114.58	9.11	2865.82	2866.36	2877.49	2869.89	7.60	0.252	0.258	0.248	0.252	0.005	0.155	0.156	0.154	0.155	0.001
488	4079	110.10	110.13	123.81	114.68	9.13	2866.03	2866.54	2877.66	2870.07	7.58	0.253	0.258	0.249	0.253	0.005	0.158	0.159	0.157	0.158	0.001
489	4087	110.20	110.23	123.93	114.78	9.14	2866.23	2866.72	2877.82	2870.26	7.57	0.254	0.259	0.250	0.254	0.005	0.178	0.180	0.178	0.179	0.001
490	4094	110.29	110.32	124.04	114.89	9.16	2866.43	2866.90	2877.99	2870.44	7.55	0.255	0.260	0.252	0.255	0.004	0.185	0.186	0.184	0.185	0.001
491	4101	110.39	110.42	124.16	114.99	9.17	2866.61	2867.07	2878.16	2870.61	7.54	0.255	0.260	0.252	0.256	0.004	0.179	0.180	0.178	0.179	0.001
492	4109	110.48	110.51	124.28	115.09	9.19	2866.80	2867.25	2878.32	2870.79	7.53	0.256	0.260	0.253	0.256	0.004	0.174	0.175	0.173	0.174	0.001
493	4117	110.58	110.61	124.40	115.20	9.20	2866.99	2867.42	2878.49	2870.97	7.52	0.256	0.260	0.253	0.257	0.004	0.154	0.155	0.154	0.154	0.001
494	4126	110.68	110.70	124.52	115.30	9.22	2867.18	2867.60	2878.65	2871.14	7.51	0.256	0.261	0.254	0.257	0.004	0.149	0.150	0.148	0.149	0.001
495	4135	110.77	110.80	124.65	115.41	9.24	2867.37	2867.77	2879.00	2871.38	7.62	0.257	0.261	0.254	0.257	0.003	0.168	0.169	0.167	0.168	0.001
496	4142	110.87	110.89	124.79	115.52	9.28	2867.55	2867.95	2879.56	2871.69	7.87	0.257	0.261	0.255	0.258	0.003	0.163	0.163	0.162	0.163	0.001
497	4151	110.96	110.99	124.94	115.63	9.31	2867.74	2868.12	2880.13	2872.00	8.13	0.258	0.261	0.256	0.258	0.003	0.155	0.156	0.155	0.155	0.001
498	4160	111.06	111.08	125.09	115.74	9.34	2867.93	2868.30	2880.69	2872.31	8.39	0.258	0.261	0.256	0.258	0.003	0.162	0.162	0.161	0.162	0.001
499	4168	111.15	111.18	125.23	115.85	9.38	2868.12	2868.47	2881.26	2872.62	8.64	0.258	0.261	0.257	0.259	0.002	0.154	0.154	0.154	0.154	0.001
500	4177	111.25	111.27	125.38	115.97	9.41	2868.30	2868.65	2881.82	2872.92	8.90	0.259	0.261	0.257	0.259	0.002	0.168	0.168	0.167	0.168	0.001
501	4185	111.34	111.36	125.53	116.08	9.45	2868.47	2868.82	2882.39	2873.23	9.16	0.259	0.262	0.258	0.260	0.002	0.176	0.177	0.176	0.176	0.001
502	4193	111.44	111.46	125.67	116.19	9.48	2868.65	2868.99	2882.96	2873.53	9.42	0.259	0.262	0.259	0.260	0.002	0.144	0.145	0.144	0.145	0.000
503	4204	111.53	111.55	125.82	116.30	9.52	2868.82	2869.17	2883.52	2873.84	9.69	0.260	0.263	0.259	0.261	0.002	0.141	0.141	0.141	0.141	0.000
504	4212	111.63	111.65	125.97	116.41	9.55	2868.99	2869.34	2884.09	2874.14	9.95	0.260	0.263	0.260	0.261	0.002	0.158	0.159	0.158	0.159	0.000
505	4221	111.73	111.74	126.10	116.52	9.58	2869.16	2869.51	2884.56	2874.41	10.15	0.261	0.263	0.260	0.262	0.002	0.165	0.165	0.165	0.165	0.000
506	4229	111.82	111.83	126.23	116.63	9.60	2869.34	2869.69	2884.93	2874.65	10.28	0.261	0.264	0.261	0.262	0.002	0.163	0.163	0.163	0.163	0.000
507	4237	111.92	111.93	126.36	116.74	9.63	2869.51	2869.86	2885.29	2874.89	10.41	0.261	0.264	0.262	0.262	0.002	0.163	0.164	0.164	0.164	0.000
508	4245	112.01	112.02	126.49	116.84	9.65	2869.68	2870.03	2885.66	2875.12	10.53	0.262	0.265	0.262	0.263	0.002	0.171	0.172	0.171	0.171	0.000
509	4253	112.11	112.12	126.62	116.95	9.68	2869.86	2870.21	2886.02	2875.36	10.66	0.262	0.265	0.263	0.263	0.002	0.164	0.165	0.164	0.164	0.000
510	4262	112.20	112.21	126.75	117.05	9.70	2870.03	2870.38	2886.39	2875.60	10.79	0.262	0.265	0.263	0.264	0.002	0.143	0.143	0.143	0.143	0.000
511	4272	112.30	112.30	126.88	117.16	9.72	2870.20	2870.55	2886.75	2875.84	10.92	0.263	0.266	0.264	0.264	0.002	0.147	0.147	0.147	0.147	0.000
512	4281	112.39	112.40	127.01	117.27	9.75	2870.38	2870.72	2887.12	2876.07	11.05	0.263	0.266	0.264	0.264	0.002	0.178	0.179	0.178	0.178	0.000
513	4288	112.49	112.49	127.14	117.37	9.77	2870.55	2870.90	2887.48	2876.31	11.17	0.264	0.266	0.264	0.265	0.002	0.179	0.179	0.179	0.179	0.000
514	4296	112.58	112.58	127.27	117.48	9.79	2870.72	2871.07	2887.85	2876.55	11.30	0.264	0.267	0.264	0.265	0.002	0.169	0.170	0.169	0.169	0.000
515	4304	112.67	112.68	127.40	117.58	9.81	2870.90	2871.24	2888.11	2876.75	11.36	0.264	0.267	0.264	0.265	0.002	0.173	0.173	0.172	0.173	0.000
516	4312	112.77	112.77	127.51	117.68	9.83	2871.07	2871.41	2888.25	2876.91	11.34	0.265	0.267	0.264	0.265	0.002	0.158	0.158	0.157	0.158	0.000
517	4321	112.86	112.86	127.62	117.78	9.84	2871.24	2871.59	2888.38	2877.07	11.31	0.265	0.268	0.264	0.266	0.002	0.150	0.151	0.150	0.151	0.000
518	4330	112.96	112.96	127.74	117.88	9.85	2871.42	2871.76	2888.51	2877.23	11.28	0.266	0.268	0.264	0.266	0.002	0.162	0.162	0.161	0.162	0.000
519	4338	113.05	113.05	127.85	117.98	9.87	2871.59	2871.93	2888.65	2877.39	11.26	0.266	0.268	0.264	0.266	0.002	0.158	0.158	0.157	0.158	0.000
520	4347	113.15	113.14	127.96	118.08	9.88	2871.77	2872.03	2888.78	2877.52	11.26	0.266	0.268	0.264	0.266	0.002	0.150	0.150	0.150	0.150	0.000
521	4356	113.24	113.22	128.08	118.18	9.90	2871.94	2872.03	2888.91	2877.63	11.29	0.267	0.268	0.264	0.266	0.002	0.161	0.161	0.160	0.161	0.001
522	4364	113.34	113.30	128.19	118.28	9.91	2872.11	2872.02	2889.05	2877.73	11.32	0.267	0.268	0.264	0.266	0.003	0.162	0.162	0.161	0.162	0.001
523	4373	113.43	113.39	128.31	118.37	9.93	2872.29	2872.02	2889.18	2877.83	11.35	0.267	0.268	0.264	0.266	0.003	0.149	0.149	0.148	0.148	0.001
524	4383	113.53	113.47	128.42	118.47	9.95	2872.46	2872.02	2889.31	2877.93	11.38	0.267	0.268	0.263	0.266	0.003	0.156	0.157	0.156	0.156	0.001
525	4391	113.62	113.55	128.53	118.57	9.96	2872.64	2872.02	2889.43	2878.03	11.40	0.267	0.268	0.263	0.266	0.003	0.187	0.188	0.186	0.187	0.001
526	4397	113.72	113.64	128.64	118.67	9.98	2872.81	2872.01	2889.52	2878.12	11.40	0.268	0.268	0.263	0.266	0.003	0.186	0.186	0.184	0.185	0.001
527	4405	113.81	113.72	128.76	118.76	10.00	2872.99	2872.01	2889.61	2878.20	11.41	0.268	0.268	0.262	0.266	0.004	0.169	0.169	0.168	0.168	0.001
528	4413	113.90	113.80	128.87	118.86	10.01	2873.16	2872.01	2889.70	2878.29	11.41	0.268	0.268	0.262	0.266	0.004	0.180	0.180	0.179	0.180	0.001
529	4421	114.00	113.88	128.98	118.96	10.03	2873.34	2872.01	2889.79	2878.38	11.41	0.268	0.268	0.262	0.266	0.004	0.178	0.178	0.177	0.178	0.001
530	4429	114.09	113.97	129.09	119.05	10.04	2873.51	2872.08	2889.88	2878.49	11.39	0.268	0.268	0.262	0.266	0.004	0.160	0.160	0.159	0.160	0.001
531	4438	114.19	114.06	129.21	119.15	10.05	2873.69	2872.25	2889.97	2878.64	11.34	0.268	0.268	0.262	0.266	0.004	0.148	0.148	0.147	0.148	0.001
532	4447	114.28	114.16	129.32	119.25	10.07	2873.87	2872.42	2890.06	2878.78	11.28	0.268	0.268	0.262	0.266	0.004	0.154	0.154	0.153	0.154	0.001
533	4456	114.38	114.25	129.43	119.35	10.08	2874.04	2872.59	2890.15	2878.93	11.23	0.268	0.268	0.262	0.266	0.004	0.185	0.185	0.183	0.184	0.001
534	4462	114.47	114.34	129.55	119.45	10.09	2874.22	2872.76	2890.24	2879.07	11.17	0.268	0.268	0.262	0.266	0.004	0.176	0.176	0.175	0.176	0.001
535	4471	114.56	114.43	129.67	119.56	10.11	2874.39	2872.93	2890.48	2879.27	11.22	0.268	0.268	0.262	0.266	0.004	0.142	0.142	0.141	0.141	0.001
536	4482	114.66	114.53	129.81	119.67	10.14	2874.57	2873.10	2890.92	2879.53	11.39	0.268	0.269	0.262	0.266	0.004	0.133	0.133	0.132	0.132	0.001
537	4492	114.75	114.62	129.95	119.77	10.18	2874.75	2873.27	2891.35	2879.79	11.56	0.268	0.269	0.262	0.266	0.004	0.144	0.145	0.143	0.144	0.001
538	4501	114.85	114.71	130.09	119.88	10.21	2874.92	2873.44	2891.78	2880.05	11.73	0.268	0.269	0.262	0.266	0.004	0.154	0.154	0.152	0.153	0.001
539	4510	114.94	114.80	130.23	119.99	10.24	2875.10	2873.61	2892.21	2880.31	11.91	0.268	0.269	0.262	0.266	0.004	0.138	0.138	0.137	0.138	0.001
540	4521	115.04	114.90	130.37	120.10	10.27	2875.34	2873.78	2892.64	2880.59	12.05	0.268	0.269	0.262	0.266	0.004	0.135	0.136	0.134	0.135	0.001
541	4530	115.14	114.99	130.51	120.21	10.29	2875.69	2873.95	2893.07	2880.90	12.17	0.268	0.270	0.263	0.267	0.004	0.154	0.154	0.153	0.153	0.001
542	4538	115.25	115.08	130.65	120.33	10.32	2876.04	2874.12	2893.51	2881.22	12.28	0.269	0.270	0.263	0.267	0.004	0.161	0.161	0.160	0.160	0.001
543	4547	115.35	115.17	130.79	120.44	10.35	2876.40	2874.29	2893.94	2881.54	12.40	0.269	0.271	0.264	0.268	0.004	0.160	0.160	0.159	0.160	0.001
544	4556	115.46	115.27	130.93	120.55	10.38	2876.75	2874.46	2894.37	2881.86	12.51	0.269	0.271	0.265	0.268	0.004	0.165	0.165	0.164	0.165	0.001
545	4564	115.56	115.36	131.06	120.66	10.40	2877.10	2874.63	2894.73	2882.15	12.58	0.270	0.272	0.266	0.269	0.003	0.179	0.179	0.178	0.179	0.001
546	4571	115.67	115.45	131.19	120.77	10.42	2877.45	2874.79	2895.02	2882.42	12.60	0.270	0.272	0.266	0.270	0.003	0.176	0.176	0.175	0.176	0.001
547	4579	115.77	115.54	131.31	120.87	10.43	2877.80	2874.96	2895.30	2882.69	12.61	0.271	0.272	0.267	0.270	0.003	0.159	0.159	0.158	0.159	0.001
548	4588	115.88	115.64	131.43	120.98	10.45	2878.15	2875.13	2895.58	2882.95	12.62	0.271	0.273	0.268	0.271	0.003	0.168	0.168	0.167	0.168	0.001
549	4596	115.98	115.73	131.56	121.09	10.47	2878.50	2875.30	2895.86	2883.22	12.64	0.272	0.273	0.268	0.271	0.003	0.171	0.172	0.171	0.171	0.001
550	4604	116.07	115.82	131.68	121.19	10.49	2878.65	2875.55	2896.14	2883.45	12.70	0.272	0.274	0.269	0.272	0.003	0.157	0.158	0.157	0.157	0.001
551	4613	116.15	115.93	131.81	121.29	10.51	2878.48	2875.89	2896.42	2883.60	12.82	0.273	0.275	0.270	0.272	0.002	0.177	0.177	0.176	0.177	0.001
552	4620	116.22	116.03	131.93	121.39	10.54	2878.31	2876.23	2896.70	2883.75	12.95	0.273	0.275	0.271	0.273	0.002	0.178	0.179	0.178	0.178	0.001
553	4629	116.29	116.13	132.05	121.49	10.56	2878.14	2876.58	2896.99	2883.90	13.08	0.274	0.276	0.272	0.274	0.002	0.146	0.146	0.145	0.146	0.000
554	4639	116.36	116.23	132.18	121.59	10.59	2877.98	2876.92	2897.27	2884.05	13.21	0.274	0.277	0.273	0.275	0.002	0.155	0.156	0.155	0.155	0.000
555	4647	116.44	116.33	132.30	121.69	10.61	2877.81	2877.26	2897.56	2884.21	13.35	0.275	0.278	0.274	0.275	0.002	0.176	0.177	0.176	0.177	0.001
556	4655	116.51	116.44	132.43	121.79	10.63	2877.64	2877.61	2897.87	2884.37	13.50	0.275	0.278	0.275	0.276	0.002	0.170	0.171	0.170	0.170	0.001
557	4663	116.58	116.54	132.55	121.89	10.66	2877.47	2877.95	2898.17	2884.53	13.64	0.276	0.279	0.276	0.277	0.002	0.164	0.165	0.164	0.165	0.001
558	4672	116.66	116.64	132.67	121.99	10.68	2877.30	2878.29	2898.48	2884.69	13.79	0.276	0.280	0.277	0.278	0.002	0.162	0.162	0.162	0.162	0.001
559	4681	116.73	116.74	132.79	122.09	10.71	2877.13	2878.64	2898.79	2884.85	13.93	0.277	0.281	0.278	0.278	0.002	0.141	0.142	0.141	0.141	0.000
560	4691	116.82	116.84	132.92	122.19	10.72	2877.24	2878.90	2899.09	2885.08	14.01	0.277	0.282	0.279	0.279	0.002	0.138	0.139	0.138	0.139	0.000
561	4701	116.93	116.93	133.04	122.30	10.74	2877.77	2879.07	2899.40	2885.41	13.99	0.279	0.282	0.280	0.280	0.002	0.151	0.152	0.151	0.151	0.000
562	4710	117.05	117.02	133.16	122.41	10.75	2878.30	2879.24	2899.71	2885.75	13.96	0.280	0.283	0.281	0.281	0.002	0.158	0.158	0.158	0.158	0.000
563	4718	117.16	117.12	133.29	122.52	10.76	2878.83	2879.41	2900.01	2886.08	13.93	0.281	0.284	0.283	0.283	0.002	0.153	0.153	0.153	0.153	0.000
564	4728	117.28	117.21	133.41	122.63	10.78	2879.35	2879.58	2900.32	2886.42	13.90	0.282	0.285	0.284	0.284	0.002	0.164	0.165	0.164	0.164	0.000
565	4736	117.39	117.30	133.52	122.74	10.79	2879.88	2879.75	2900.53	2886.72	13.81	0.283	0.286	0.286	0.285	0.001	0.196	0.196	0.196	0.196	0.000
566	4742	117.51	117.39	133.63	122.84	10.79	2880.41	2879.92	2900.62	2886.98	13.64	0.285	0.286	0.287	0.286	0.001	0.166	0.167	0.167	0.167	0.000
567	4753	117.62	117.48	133.74	122.95	10.79	2880.94	2880.09	2900.71	2887.24	13.46	0.286	0.287	0.288	0.287	0.001	0.145	0.146	0.146	0.146	0.000
568	4762	117.74	117.57	133.85	123.05	10.80	2881.47	2880.26	2900.79	2887.51	13.29	0.287	0.288	0.290	0.288	0.001	0.176	0.176	0.177	0.176	0.000
569	4769	117.85	117.66	133.96	123.16	10.80	2882.00	2880.42	2900.88	2887.77	13.11	0.288	0.289	0.291	0.289	0.002	0.189	0.189	0.189	0.189	0.000
570	4777	117.95	117.76	134.06	123.26	10.81	2882.32	2880.59	2900.97	2887.96	13.01	0.289	0.290	0.292	0.290	0.002	0.182	0.183	0.183	0.183	0.000
571	4785	118.04	117.85	134.17	123.35	10.82	2882.33	2880.76	2901.05	2888.05	13.01	0.289	0.289	0.292	0.290	0.002	0.183	0.183	0.184	0.183	0.000
572	4792	118.12	117.94	134.28	123.45	10.83	2882.33	2880.93	2901.14	2888.13	13.01	0.289	0.288	0.291	0.289	0.002	0.177	0.177	0.178	0.177	0.000
573	4801	118.20	118.03	134.39	123.54	10.85	2882.34	2881.10	2901.23	2888.22	13.01	0.288	0.286	0.290	0.288	0.002	0.162	0.161	0.162	0.162	0.000
574	4810	118.29	118.12	134.49	123.63	10.86	2882.35	2881.26	2901.32	2888.31	13.01	0.288	0.285	0.289	0.288	0.002	0.162	0.162	0.163	0.162	0.000
575	4818	118.37	118.21	134.61	123.73	10.88	2882.36	2881.43	2901.53	2888.44	13.09	0.288	0.284	0.288	0.287	0.002	0.153	0.153	0.153	0.153	0.001
576	4828	118.45	118.30	134.75	123.83	10.91	2882.36	2881.60	2901.92	2888.63	13.29	0.287	0.283	0.288	0.286	0.003	0.151	0.150	0.151	0.151	0.001
577	4837	118.53	118.39	134.88	123.94	10.94	2882.37	2881.77	2902.31	2888.81	13.49	0.287	0.282	0.287	0.286	0.003	0.154	0.153	0.154	0.153	0.001
578	4846	118.62	118.49	135.01	124.04	10.97	2882.38	2881.93	2902.69	2889.00	13.69	0.287	0.281	0.286	0.285	0.003	0.155	0.153	0.154	0.154	0.001
579	4855	118.70	118.58	135.15	124.14	11.01	2882.39	2882.10	2903.08	2889.19	13.89	0.287	0.280	0.285	0.284	0.004	0.154	0.153	0.154	0.154	0.001
580	4864	118.78	118.67	135.28	124.24	11.04	2882.39	2882.27	2903.47	2889.37	14.09	0.286	0.279	0.285	0.283	0.004	0.167	0.166	0.167	0.167	0.001
581	4872	118.87	118.76	135.41	124.35	11.07	2882.39	2882.43	2903.85	2889.56	14.29	0.286	0.279	0.284	0.283	0.004	0.177	0.176	0.177	0.177	0.001
582	4880	118.95	118.85	135.55	124.45	11.10	2882.40	2882.59	2904.24	2889.74	14.50	0.285	0.279	0.284	0.283	0.004	0.159	0.158	0.159	0.159	0.001
583	4890	119.03	118.94	135.68	124.55	11.13	2882.40	2882.75	2904.63	2889.93	14.70	0.284	0.279	0.284	0.282	0.004	0.146	0.145	0.146	0.146	0.001
584	4899	119.12	119.03	135.81	124.65	11.16	2882.41	2882.91	2905.01	2890.11	14.90	0.284	0.278	0.284	0.282	0.004	0.148	0.147	0.148	0.147	0.001
585	4908	119.20	119.12	135.93	124.75	11.18	2882.41	2883.08	2905.22	2890.23	14.98	0.283	0.278	0.284	0.282	0.003	0.152	0.151	0.152	0.151	0.001
586	4918	119.28	119.21	136.04	124.84	11.20	2882.41	2883.24	2905.19	2890.28	14.91	0.282	0.278	0.283	0.281	0.003	0.149	0.148	0.149	0.149	0.001
587	4927	119.36	119.30	136.14	124.94	11.21	2882.42	2883.40	2905.16	2890.33	14.84	0.282	0.278	0.283	0.281	0.003	0.154	0.153	0.154	0.154	0.001
588	4936	119.45	119.39	136.25	125.03	11.22	2882.42	2883.56	2905.14	2890.37	14.76	0.281	0.277	0.283	0.281	0.003	0.164	0.164	0.165	0.164	0.001
589	4944	119.53	119.48	136.35	125.12	11.23	2882.42	2883.72	2905.11	2890.42	14.69	0.281	0.277	0.283	0.280	0.003	0.156	0.155	0.156	0.156	0.001
590	4954	119.62	119.57	136.46	125.22	11.24	2882.49	2883.89	2905.08	2890.49	14.59	0.280	0.277	0.283	0.280	0.003	0.158	0.157	0.158	0.158	0.001
591	4962	119.71	119.66	136.56	125.31	11.25	2882.67	2884.06	2905.06	2890.59	14.46	0.280	0.278	0.283	0.280	0.003	0.171	0.171	0.172	0.171	0.001
592	4970	119.80	119.75	136.67	125.41	11.26	2882.84	2884.23	2905.03	2890.70	14.33	0.280	0.278	0.284	0.281	0.003	0.157	0.156	0.158	0.157	0.001
593	4980	119.89	119.84	136.77	125.50	11.27	2883.01	2884.39	2905.00	2890.80	14.20	0.280	0.279	0.284	0.281	0.003	0.161	0.161	0.162	0.162	0.001
594	4987	119.99	119.93	136.88	125.60	11.28	2883.18	2884.56	2904.97	2890.91	14.07	0.280	0.279	0.285	0.281	0.004	0.179	0.179	0.180	0.179	0.001
595	4995	120.08	120.02	136.99	125.70	11.29	2883.36	2884.73	2905.01	2891.03	13.97	0.280	0.279	0.285	0.282	0.004	0.171	0.171	0.172	0.171	0.001
596	5004	120.17	120.11	137.10	125.80	11.31	2883.53	2884.90	2905.11	2891.18	13.93	0.280	0.280	0.286	0.282	0.004	0.153	0.154	0.155	0.154	0.001
597	5013	120.27	120.20	137.22	125.90	11.32	2883.70	2885.07	2905.21	2891.33	13.88	0.280	0.280	0.286	0.282	0.004	0.156	0.156	0.157	0.156	0.001
598	5022	120.36	120.29	137.34	126.00	11.34	2883.87	2885.24	2905.32	2891.48	13.84	0.280	0.281	0.287	0.283	0.005	0.188	0.188	0.190	0.189	0.001
599	5028	120.45	120.38	137.45	126.10	11.36	2884.05	2885.41	2905.42	2891.62	13.79	0.279	0.281	0.288	0.283	0.005	0.182	0.183	0.184	0.183	0.001
600	5037	120.54	120.47	137.57	126.19	11.38	2884.15	2885.50	2905.52	2891.72	13.80	0.279	0.282	0.288	0.283	0.005	0.159	0.160	0.161	0.160	0.001
601	5046	120.62	120.55	137.69	126.28	11.40	2884.15	2885.50	2905.63	2891.76	13.87	0.280	0.281	0.288	0.283	0.005	0.168	0.168	0.170	0.169	0.001
602	5054	120.70	120.63	137.80	126.38	11.43	2884.14	2885.50	2905.73	2891.79	13.94	0.281	0.280	0.287	0.283	0.005	0.166	0.166	0.168	0.167	0.001
603	5062	120.79	120.71	137.92	126.47	11.45	2884.14	2885.50	2905.83	2891.82	14.01	0.281	0.278	0.287	0.282	0.005	0.154	0.153	0.155	0.154	0.001
604	5072	120.87	120.79	138.04	126.56	11.47	2884.13	2885.49	2905.94	2891.85	14.08	0.282	0.277	0.286	0.282	0.005	0.160	0.159	0.161	0.160	0.001
605	5080	120.95	120.86	138.15	126.66	11.50	2884.13	2885.49	2906.02	2891.88	14.14	0.283	0.276	0.286	0.281	0.005	0.160	0.159	0.161	0.160	0.001
606	5089	121.03	120.94	138.27	126.75	11.52	2884.13	2885.49	2906.09	2891.90	14.19	0.283	0.275	0.285	0.281	0.006	0.160	0.158	0.160	0.159	0.001
607	5097	121.11	121.02	138.38	126.84	11.54	2884.12	2885.49	2906.17	2891.93	14.24	0.284	0.274	0.285	0.281	0.007	0.178	0.176	0.178	0.177	0.002
608	5105	121.20	121.10	138.50	126.93	11.57	2884.12	2885.49	2906.24	2891.95	14.29	0.284	0.273	0.284	0.280	0.008	0.198	0.195	0.198	0.197	0.002
609	5112	121.28	121.18	138.61	127.02	11.59	2884.12	2885.48	2906.31	2891.97	14.34	0.285	0.271	0.284	0.280	0.009	0.199	0.196	0.199	0.198	0.002
610	5119	121.36	121.27	138.73	127.12	11.61	2884.18	2885.55	2906.38	2892.03	14.34	0.286	0.270	0.284	0.280	0.010	0.178	0.174	0.177	0.177	0.002
611	5127	121.46	121.35	138.84	127.22	11.63	2884.34	2885.71	2906.45	2892.17	14.28	0.284	0.270	0.283	0.279	0.009	0.161	0.158	0.161	0.160	0.002
612	5136	121.55	121.44	138.96	127.32	11.64	2884.50	2885.87	2906.52	2892.30	14.22	0.282	0.270	0.282	0.278	0.008	0.148	0.146	0.148	0.147	0.002
613	5146	121.64	121.53	139.07	127.41	11.66	2884.66	2886.04	2906.59	2892.43	14.16	0.280	0.269	0.281	0.277	0.008	0.157	0.155	0.158	0.157	0.002
614	5154	121.73	121.62	139.19	127.51	11.67	2884.82	2886.20	2906.66	2892.56	14.10	0.279	0.269	0.281	0.276	0.007	0.195	0.193	0.196	0.195	0.002
615	5161	121.82	121.71	139.30	127.61	11.69	2884.98	2886.36	2906.72	2892.69	14.03	0.277	0.269	0.280	0.275	0.006	0.186	0.184	0.187	0.186	0.002
616	5170	121.92	121.80	139.42	127.71	11.71	2885.14	2886.52	2906.77	2892.81	13.96	0.275	0.268	0.279	0.274	0.006	0.166	0.164	0.167	0.165	0.001
617	5177	122.01	121.89	139.53	127.81	11.72	2885.30	2886.68	2906.82	2892.94	13.89	0.273	0.268	0.279	0.273	0.005	0.167	0.166	0.169	0.167	0.001
618	5186	122.10	121.98	139.64	127.91	11.74	2885.46	2886.85	2906.88	2893.06	13.82	0.271	0.268	0.278	0.272	0.006	0.165	0.164	0.166	0.165	0.001
619	5194	122.19	122.07	139.76	128.00	11.75	2885.62	2887.01	2906.93	2893.19	13.74	0.270	0.268	0.277	0.272	0.006	0.152	0.152	0.154	0.152	0.001
620	5204	122.28	122.15	139.87	128.10	11.77	2885.77	2887.09	2906.98	2893.28	13.70	0.268	0.267	0.277	0.271	0.006	0.156	0.156	0.158	0.157	0.001
621	5212	122.37	122.23	139.99	128.20	11.79	2885.92	2887.06	2907.03	2893.34	13.69	0.268	0.269	0.279	0.272	0.007	0.170	0.170	0.172	0.170	0.002
622	5220	122.47	122.31	140.10	128.29	11.81	2886.07	2887.04	2907.09	2893.40	13.69	0.269	0.271	0.281	0.274	0.007	0.174	0.174	0.177	0.175	0.002
623	5228	122.56	122.39	140.21	128.39	11.83	2886.22	2887.01	2907.14	2893.46	13.68	0.270	0.273	0.283	0.275	0.008	0.171	0.171	0.174	0.172	0.002
624	5237	122.65	122.46	140.33	128.48	11.85	2886.37	2886.99	2907.19	2893.52	13.68	0.270	0.274	0.285	0.276	0.008	0.167	0.168	0.170	0.169	0.002
625	5244	122.74	122.54	140.44	128.57	11.87	2886.52	2886.96	2907.24	2893.57	13.67	0.271	0.276	0.287	0.278	0.009	0.164	0.165	0.168	0.166	0.002
626	5254	122.83	122.62	140.55	128.67	11.88	2886.66	2886.94	2907.29	2893.63	13.66	0.271	0.278	0.289	0.279	0.009	0.148	0.150	0.152	0.150	0.002
627	5263	122.92	122.70	140.67	128.76	11.90	2886.81	2886.91	2907.33	2893.69	13.65	0.272	0.280	0.291	0.281	0.010	0.154	0.156	0.158	0.156	0.002
628	5271	123.02	122.78	140.78	128.86	11.92	2886.96	2886.89	2907.38	2893.74	13.64	0.273	0.281	0.293	0.282	0.011	0.162	0.164	0.166	0.164	0.002
629	5280	123.11	122.86	140.89	128.95	11.94	2887.11	2886.86	2907.43	2893.80	13.63	0.273	0.283	0.295	0.284	0.011	0.156	0.158	0.161	0.158	0.002
630	5289	123.20	122.94	141.00	129.05	11.95	2887.25	2886.98	2907.47	2893.90	13.57	0.274	0.285	0.297	0.285	0.012	0.148	0.150	0.153	0.151	0.002
631	5298	123.29	123.04	141.11	129.15	11.97	2887.39	2887.29	2907.52	2894.06	13.45	0.276	0.286	0.299	0.287	0.012	0.145	0.147	0.150	0.147	0.002
632	5308	123.38	123.14	141.23	129.25	11.98	2887.52	2887.60	2907.56	2894.23	13.33	0.277	0.287	0.301	0.288	0.012	0.151	0.153	0.156	0.154	0.003
633	5317	123.47	123.24	141.34	129.35	11.99	2887.66	2887.91	2907.61	2894.39	13.22	0.279	0.288	0.302	0.290	0.013	0.158	0.159	0.163	0.160	0.003
634	5326	123.56	123.33	141.45	129.45	12.00	2887.80	2888.22	2907.66	2894.56	13.10	0.281	0.289	0.304	0.291	0.013	0.151	0.153	0.156	0.154	0.003
635	5335	123.65	123.43	141.57	129.55	12.02	2887.93	2888.53	2907.79	2894.75	13.04	0.282	0.289	0.306	0.293	0.013	0.155	0.156	0.160	0.157	0.003
636	5344	123.75	123.53	141.69	129.66	12.04	2888.07	2888.85	2908.03	2894.98	13.05	0.284	0.290	0.308	0.294	0.014	0.147	0.149	0.152	0.149	0.003
637	5354	123.84	123.63	141.82	129.76	12.06	2888.20	2889.16	2908.27	2895.21	13.06	0.286	0.291	0.310	0.296	0.014	0.144	0.145	0.149	0.146	0.003
638	5363	123.93	123.73	141.94	129.86	12.08	2888.34	2889.47	2908.51	2895.44	13.07	0.288	0.292	0.311	0.297	0.014	0.185	0.186	0.192	0.188	0.004
639	5370	124.02	123.82	142.06	129.97	12.09	2888.48	2889.78	2908.74	2895.67	13.08	0.289	0.293	0.313	0.299	0.015	0.189	0.190	0.196	0.192	0.004
640	5379	124.11	123.92	142.19	130.07	12.12	2888.61	2890.01	2908.98	2895.87	13.12	0.291	0.294	0.315	0.300	0.015	0.151	0.151	0.156	0.153	0.003
641	5389	124.20	124.00	142.31	130.17	12.14	2888.73	2890.14	2909.22	2896.03	13.19	0.291	0.293	0.314	0.299	0.014	0.163	0.164	0.169	0.165	0.003
642	5396	124.29	124.09	142.43	130.27	12.16	2888.86	2890.26	2909.46	2896.19	13.27	0.292	0.291	0.312	0.298	0.014	0.178	0.178	0.184	0.180	0.004
643	5405	124.38	124.18	142.56	130.37	12.18	2888.98	2890.38	2909.70	2896.36	13.35	0.292	0.290	0.311	0.298	0.013	0.164	0.164	0.169	0.166	0.003
644	5413	124.47	124.27	142.68	130.47	12.21	2889.10	2890.51	2909.94	2896.52	13.42	0.292	0.289	0.309	0.297	0.012	0.165	0.164	0.169	0.166	0.003
645	5422	124.56	124.35	142.80	130.57	12.23	2889.23	2890.63	2910.11	2896.66	13.45	0.293	0.288	0.308	0.296	0.012	0.160	0.158	0.163	0.160	0.003
646	5431	124.65	124.44	142.91	130.67	12.24	2889.35	2890.76	2910.18	2896.76	13.41	0.293	0.286	0.306	0.295	0.011	0.152	0.151	0.155	0.153	0.002
647	5440	124.75	124.53	143.02	130.76	12.25	2889.47	2890.88	2910.25	2896.87	13.38	0.294	0.285	0.305	0.294	0.010	0.162	0.161	0.165	0.163	0.002
648	5449	124.84	124.62	143.13	130.86	12.27	2889.60	2891.01	2910.32	2896.97	13.34	0.294	0.284	0.303	0.294	0.010	0.163	0.160	0.165	0.163	0.002
649	5458	124.93	124.70	143.24	130.96	12.28	2889.72	2891.13	2910.38	2897.08	13.31	0.294	0.283	0.301	0.293	0.010	0.187	0.184	0.189	0.186	0.003
650	5464	125.02	124.80	143.35	131.06	12.29	2889.91	2891.32	2910.45	2897.23	13.23	0.295	0.281	0.300	0.292	0.011	0.180	0.177	0.181	0.179	0.003
651	5474	125.12	124.89	143.46	131.16	12.30	2890.19	2891.61	2910.52	2897.44	13.08	0.294	0.282	0.300	0.292	0.010	0.151	0.149	0.153	0.151	0.002
652	5483	125.22	124.99	143.57	131.26	12.31	2890.47	2891.89	2910.59	2897.65	12.94	0.292	0.283	0.300	0.292	0.009	0.158	0.156	0.160	0.158	0.002
653	5492	125.32	125.09	143.68	131.36	12.31	2890.75	2892.18	2910.66	2897.86	12.80	0.291	0.284	0.301	0.292	0.009	0.158	0.156	0.160	0.158	0.002
654	5501	125.42	125.18	143.79	131.46	12.32	2891.03	2892.46	2910.73	2898.08	12.66	0.290	0.285	0.301	0.292	0.009	0.149	0.148	0.151	0.149	0.002
655	5511	125.52	125.28	143.90	131.57	12.33	2891.32	2892.75	2910.80	2898.29	12.51	0.289	0.286	0.301	0.292	0.009	0.140	0.139	0.142	0.140	0.002
656	5521	125.63	125.38	144.00	131.67	12.34	2891.60	2893.03	2910.86	2898.50	12.37	0.288	0.287	0.301	0.292	0.009	0.146	0.146	0.149	0.147	0.002
657	5531	125.73	125.47	144.11	131.77	12.34	2891.88	2893.32	2910.93	2898.71	12.22	0.287	0.288	0.301	0.292	0.009	0.142	0.142	0.145	0.143	0.002
658	5541	125.83	125.57	144.22	131.87	12.35	2892.16	2893.60	2910.99	2898.92	12.07	0.286	0.289	0.301	0.292	0.010	0.139	0.140	0.142	0.140	0.002
659	5551	125.93	125.67	144.33	131.97	12.35	2892.44	2893.89	2911.06	2899.13	11.93	0.285	0.289	0.302	0.292	0.010	0.152	0.153	0.156	0.153	0.002
660	5559	126.03	125.76	144.44	132.08	12.36	2892.72	2894.17	2911.12	2899.34	11.79	0.284	0.290	0.302	0.292	0.010	0.174	0.176	0.179	0.176	0.003
661	5567	126.13	125.86	144.55	132.18	12.37	2892.99	2894.44	2911.19	2899.54	11.65	0.284	0.292	0.303	0.293	0.010	0.162	0.164	0.166	0.164	0.002
662	5577	126.23	125.96	144.65	132.28	12.38	2893.26	2894.71	2911.25	2899.74	11.51	0.285	0.294	0.304	0.294	0.010	0.132	0.133	0.135	0.133	0.002
663	5588	126.33	126.05	144.76	132.38	12.38	2893.52	2894.98	2911.31	2899.94	11.37	0.286	0.295	0.306	0.295	0.010	0.141	0.143	0.145	0.143	0.002
664	5597	126.43	126.15	144.87	132.48	12.39	2893.79	2895.25	2911.38	2900.14	11.24	0.287	0.297	0.307	0.297	0.010	0.165	0.167	0.169	0.167	0.002
665	5605	126.53	126.24	144.98	132.58	12.40	2894.06	2895.52	2911.52	2900.37	11.15	0.287	0.298	0.308	0.298	0.011	0.170	0.173	0.175	0.173	0.003
666	5614	126.63	126.34	145.10	132.69	12.41	2894.33	2895.80	2911.75	2900.62	11.12	0.288	0.300	0.309	0.299	0.011	0.147	0.149	0.151	0.149	0.002
667	5625	126.73	126.44	145.22	132.80	12.43	2894.60	2896.07	2911.98	2900.88	11.10	0.289	0.302	0.310	0.300	0.011	0.157	0.160	0.162	0.159	0.003
668	5632	126.83	126.53	145.34	132.90	12.44	2894.86	2896.34	2912.21	2901.14	11.07	0.290	0.303	0.312	0.301	0.012	0.155	0.158	0.160	0.158	0.003
669	5644	126.93	126.63	145.46	133.01	12.45	2895.13	2896.61	2912.44	2901.40	11.05	0.290	0.305	0.313	0.303	0.012	0.144	0.147	0.149	0.147	0.003
670	5652	127.03	126.72	145.58	133.11	12.47	2895.39	2896.88	2912.68	2901.65	11.03	0.291	0.306	0.314	0.304	0.013	0.163	0.167	0.168	0.166	0.003
671	5661	127.13	126.82	145.70	133.22	12.48	2895.65	2897.13	2912.91	2901.90	11.01	0.292	0.307	0.315	0.305	0.012	0.160	0.163	0.165	0.163	0.003
672	5670	127.23	126.92	145.82	133.32	12.50	2895.90	2897.39	2913.14	2902.14	10.99	0.294	0.308	0.316	0.306	0.012	0.154	0.157	0.158	0.156	0.003
673	5679	127.33	127.01	145.94	133.43	12.51	2896.16	2897.65	2913.37	2902.39	10.98	0.295	0.309	0.317	0.307	0.012	0.157	0.160	0.162	0.160	0.003
674	5688	127.43	127.11	146.06	133.53	12.53	2896.41	2897.91	2913.60	2902.64	10.96	0.296	0.310	0.318	0.308	0.012	0.162	0.166	0.167	0.165	0.003
675	5697	127.53	127.20	146.17	133.63	12.54	2896.67	2898.16	2913.76	2902.86	10.89	0.298	0.311	0.319	0.309	0.011	0.147	0.150	0.152	0.150	0.002
676	5707	127.63	127.30	146.28	133.73	12.54	2896.92	2898.42	2913.81	2903.05	10.76	0.299	0.312	0.320	0.310	0.011	0.146	0.149	0.151	0.149	0.002
677	5716	127.73	127.39	146.38	133.83	12.55	2897.18	2898.68	2913.86	2903.24	10.62	0.300	0.313	0.321	0.311	0.011	0.160	0.163	0.165	0.163	0.003
678	5725	127.83	127.49	146.49	133.93	12.55	2897.43	2898.94	2913.91	2903.43	10.49	0.302	0.314	0.322	0.312	0.011	0.160	0.162	0.164	0.162	0.002
679	5734	127.92	127.59	146.59	134.03	12.56	2897.69	2899.20	2913.97	2903.62	10.35	0.303	0.314	0.323	0.313	0.010	0.158	0.161	0.163	0.161	0.002
680	5743	128.02	127.68	146.70	134.13	12.56	2897.93	2899.45	2914.02	2903.80	10.22	0.304	0.315	0.324	0.314	0.010	0.169	0.172	0.174	0.172	0.003
681	5751	128.12	127.78	146.80	134.23	12.57	2898.18	2899.69	2914.07	2903.98	10.09	0.305	0.314	0.323	0.314	0.009	0.185	0.188	0.190	0.188	0.003
682	5759	128.22	127.87	146.91	134.33	12.58	2898.42	2899.94	2914.12	2904.16	9.96	0.305	0.312	0.323	0.313	0.009	0.170	0.171	0.174	0.172	0.002
683	5769	128.32	127.97	147.02	134.43	12.58	2898.66	2900.18	2914.18	2904.34	9.84	0.306	0.310	0.323	0.313	0.010	0.152	0.153	0.156	0.154	0.002
684	5778	128.42	128.06	147.12	134.54	12.59	2898.90	2900.43	2914.23	2904.52	9.71	0.306	0.309	0.322	0.312	0.010	0.159	0.159	0.162	0.160	0.002
685	5787	128.52	128.16	147.23	134.63	12.59	2899.14	2900.67	2914.27	2904.70	9.58	0.307	0.307	0.322	0.312	0.010	0.166	0.166	0.169	0.167	0.002
686	5795	128.62	128.25	147.33	134.73	12.60	2899.39	2900.92	2914.31	2904.87	9.44	0.307	0.305	0.322	0.311	0.010	0.159	0.159	0.163	0.160	0.002
687	5805	128.72	128.35	147.44	134.83	12.60	2899.63	2901.16	2914.35	2905.05	9.30	0.308	0.304	0.321	0.311	0.010	0.149	0.148	0.152	0.149	0.002
688	5815	128.82	128.44	147.54	134.93	12.61	2899.87	2901.41	2914.39	2905.22	9.17	0.308	0.302	0.321	0.311	0.010	0.165	0.163	0.168	0.165	0.003
689	5823	128.92	128.54	147.65	135.03	12.61	2900.11	2901.65	2914.43	2905.40	9.03	0.309	0.301	0.321	0.310	0.011	0.169	0.167	0.172	0.170	0.003
690	5832	129.02	128.63	147.75	135.13	12.62	2900.35	2901.89	2914.46	2905.57	8.90	0.309	0.299	0.320	0.310	0.011	0.172	0.169	0.174	0.172	0.003
691	5840	129.12	128.73	147.86	135.23	12.62	2900.58	2902.13	2914.50	2905.74	8.76	0.308	0.301	0.319	0.309	0.010	0.171	0.169	0.174	0.171	0.003
692	5849	129.22	128.82	147.96	135.33	12.63	2900.81	2902.37	2914.54	2905.91	8.63	0.306	0.303	0.319	0.309	0.010	0.167	0.166	0.170	0.168	0.002
693	5857	129.32	128.92	148.06	135.43	12.63	2901.05	2902.60	2914.58	2906.08	8.50	0.304	0.305	0.318	0.309	0.009	0.171	0.172	0.175	0.173	0.002
694	5866	129.41	129.01	148.17	135.53	12.64	2901.28	2902.84	2914.62	2906.24	8.37	0.302	0.307	0.317	0.309	0.009	0.162	0.164	0.166	0.164	0.002
695	5875	129.51	129.11	148.28	135.63	12.65	2901.51	2903.07	2914.72	2906.43	8.29	0.300	0.309	0.317	0.308	0.009	0.166	0.168	0.170	0.168	0.002
696	5883	129.61	129.20	148.39	135.74	12.66	2901.74	2903.31	2914.91	2906.65	8.26	0.298	0.311	0.316	0.308	0.010	0.180	0.183	0.184	0.182	0.003
697	5891	129.71	129.30	148.51	135.84	12.67	2901.98	2903.54	2915.10	2906.87	8.23	0.296	0.313	0.315	0.308	0.012	0.191	0.196	0.197	0.195	0.003
698	5898	129.81	129.39	148.63	135.94	12.68	2902.21	2903.78	2915.29	2907.09	8.20	0.294	0.315	0.314	0.308	0.014	0.169	0.174	0.174	0.172	0.003
699	5908	129.91	129.49	148.74	136.05	12.70	2902.44	2904.01	2915.48	2907.31	8.17	0.292	0.317	0.314	0.308	0.016	0.161	0.166	0.166	0.164	0.004
700	5916	130.01	129.58	148.86	136.15	12.71	2902.67	2904.15	2915.67	2907.50	8.17	0.290	0.319	0.313	0.307	0.017	0.177	0.184	0.183	0.181	0.004
701	5924	130.11	129.66	148.97	136.25	12.72	2902.90	2904.14	2915.86	2907.63	8.23	0.292	0.319	0.315	0.309	0.017	0.157	0.163	0.162	0.161	0.004
702	5934	130.21	129.75	149.09	136.35	12.74	2903.12	2904.13	2916.05	2907.77	8.28	0.294	0.319	0.316	0.310	0.016	0.160	0.166	0.165	0.164	0.004
703	5942	130.31	129.83	149.20	136.45	12.76	2903.35	2904.12	2916.24	2907.90	8.34	0.296	0.320	0.318	0.311	0.015	0.154	0.160	0.159	0.158	0.003
704	5953	130.41	129.92	149.32	136.55	12.77	2903.57	2904.11	2916.43	2908.04	8.39	0.298	0.320	0.320	0.312	0.015	0.134	0.139	0.139	0.137	0.003
705	5963	130.50	130.00	149.43	136.65	12.78	2903.80	2904.10	2916.54	2908.15	8.40	0.300	0.320	0.321	0.314	0.014	0.159	0.164	0.164	0.162	0.003
706	5971	130.60	130.09	149.53	136.74	12.79	2904.03	2904.09	2916.56	2908.22	8.34	0.302	0.320	0.323	0.315	0.013	0.171	0.176	0.177	0.175	0.003
707	5980	130.70	130.17	149.64	136.84	12.80	2904.25	2904.08	2916.58	2908.30	8.28	0.304	0.320	0.325	0.316	0.013	0.153	0.157	0.158	0.156	0.003
708	5990	130.80	130.26	149.74	136.93	12.81	2904.48	2904.07	2916.59	2908.38	8.21	0.306	0.321	0.327	0.318	0.012	0.157	0.161	0.162	0.160	0.003
709	5998	130.90	130.34	149.84	137.03	12.81	2904.70	2904.06	2916.61	2908.46	8.15	0.308	0.321	0.328	0.319	0.011	0.176	0.179	0.181	0.179	0.003
710	6007	130.99	130.43	149.94	137.12	12.82	2904.80	2904.08	2916.63	2908.50	8.13	0.310	0.321	0.330	0.320	0.011	0.174	0.177	0.179	0.176	0.003
711	6015	131.07	130.53	150.05	137.22	12.83	2904.68	2904.14	2916.64	2908.49	8.16	0.310	0.321	0.330	0.320	0.011	0.184	0.187	0.189	0.187	0.003
712	6022	131.15	130.62	150.15	137.31	12.84	2904.57	2904.20	2916.66	2908.48	8.19	0.309	0.321	0.329	0.320	0.011	0.175	0.178	0.180	0.177	0.003
713	6032	131.23	130.72	150.25	137.40	12.85	2904.46	2904.26	2916.68	2908.46	8.21	0.309	0.322	0.329	0.320	0.011	0.151	0.154	0.155	0.153	0.002
714	6042	131.31	130.81	150.36	137.49	12.86	2904.34	2904.32	2916.70	2908.45	8.24	0.309	0.322	0.329	0.320	0.011	0.153	0.155	0.157	0.155	0.002
715	6051	131.39	130.91	150.46	137.58	12.87	2904.23	2904.38	2916.72	2908.44	8.27	0.309	0.322	0.328	0.320	0.011	0.161	0.164	0.165	0.163	0.003
716	6060	131.47	131.00	150.56	137.68	12.88	2904.12	2904.44	2916.74	2908.43	8.31	0.308	0.322	0.328	0.320	0.011	0.187	0.190	0.192	0.190	0.003
717	6067	131.55	131.10	150.66	137.77	12.89	2904.01	2904.50	2916.77	2908.42	8.34	0.308	0.322	0.328	0.319	0.011	0.174	0.178	0.179	0.177	0.003
718	6077	131.63	131.19	150.77	137.86	12.91	2903.89	2904.56	2916.79	2908.41	8.38	0.308	0.323	0.327	0.319	0.011	0.163	0.167	0.168	0.166	0.003
719	6085	131.70	131.28	150.87	137.95	12.92	2903.78	2904.62	2916.82	2908.40	8.41	0.308	0.323	0.327	0.319	0.011	0.176	0.180	0.181	0.179	0.003
720	6093	131.79	131.38	150.97	138.05	12.92	2903.80	2904.67	2916.84	2908.44	8.40	0.308	0.323	0.327	0.319	0.012	0.160	0.163	0.164	0.162	0.003
721	6103	131.89	131.47	151.07	138.15	12.93	2904.02	2904.71	2916.87	2908.53	8.33	0.308	0.324	0.327	0.320	0.012	0.145	0.149	0.150	0.148	0.003
722	6113	131.99	131.57	151.17	138.24	12.93	2904.23	2904.76	2916.89	2908.63	8.26	0.308	0.326	0.327	0.320	0.012	0.141	0.145	0.145	0.144	0.003
723	6123	132.09	131.66	151.28	138.34	12.93	2904.45	2904.80	2916.92	2908.72	8.19	0.308	0.327	0.328	0.321	0.013	0.161	0.165	0.165	0.164	0.003
724	6131	132.19	131.76	151.38	138.44	12.94	2904.67	2904.84	2916.94	2908.82	8.12	0.308	0.328	0.328	0.321	0.013	0.162	0.167	0.167	0.166	0.003
725	6141	132.29	131.85	151.48	138.54	12.94	2904.89	2904.89	2917.06	2908.95	8.11	0.308	0.329	0.328	0.322	0.014	0.148	0.153	0.152	0.151	0.003
726	6151	132.39	131.94	151.60	138.64	12.95	2905.11	2904.93	2917.30	2909.11	8.19	0.308	0.331	0.328	0.322	0.014	0.183	0.189	0.188	0.187	0.004
727	6158	132.48	132.04	151.71	138.74	12.97	2905.33	2904.97	2917.54	2909.28	8.26	0.308	0.332	0.329	0.323	0.015	0.210	0.217	0.216	0.214	0.005
728	6165	132.58	132.13	151.82	138.85	12.98	2905.54	2905.02	2917.78	2909.45	8.33	0.308	0.333	0.329	0.323	0.015	0.185	0.192	0.190	0.189	0.004
729	6173	132.68	132.23	151.94	138.95	12.99	2905.76	2905.06	2918.01	2909.61	8.40	0.308	0.334	0.329	0.324	0.016	0.153	0.159	0.158	0.157	0.004
730	6184	132.78	132.33	152.05	139.05	13.00	2905.91	2905.16	2918.25	2909.78	8.48	0.308	0.336	0.329	0.324	0.016	0.132	0.137	0.136	0.135	0.003
731	6195	132.87	132.43	152.16	139.15	13.01	2905.95	2905.35	2918.49	2909.93	8.56	0.309	0.337	0.331	0.326	0.016	0.143	0.149	0.147	0.146	0.004
732	6204	132.95	132.53	152.27	139.25	13.02	2905.99	2905.53	2918.73	2910.08	8.65	0.310	0.338	0.333	0.327	0.017	0.171	0.178	0.176	0.175	0.004
733	6212	133.04	132.64	152.39	139.36	13.03	2906.03	2905.71	2918.97	2910.24	8.73	0.312	0.339	0.335	0.328	0.017	0.155	0.162	0.161	0.159	0.004
734	6224	133.13	132.74	152.50	139.46	13.04	2906.07	2905.90	2919.21	2910.39	8.82	0.313	0.340	0.336	0.330	0.017	0.157	0.164	0.163	0.161	0.004
735	6231	133.22	132.84	152.61	139.56	13.05	2906.11	2906.08	2919.37	2910.52	8.85	0.314	0.340	0.338	0.331	0.017	0.179	0.186	0.185	0.183	0.005
736	6240	133.31	132.95	152.71	139.65	13.05	2906.15	2906.26	2919.44	2910.62	8.82	0.315	0.341	0.340	0.332	0.017	0.167	0.173	0.173	0.171	0.004
737	6249	133.40	133.05	152.81	139.75	13.06	2906.19	2906.45	2919.51	2910.71	8.79	0.317	0.342	0.342	0.334	0.017	0.160	0.166	0.166	0.164	0.004
738	6258	133.49	133.15	152.91	139.85	13.06	2906.23	2906.63	2919.58	2910.81	8.76	0.318	0.343	0.343	0.335	0.017	0.169	0.176	0.176	0.174	0.004
739	6266	133.58	133.26	153.01	139.95	13.06	2906.27	2906.81	2919.64	2910.91	8.74	0.319	0.344	0.345	0.336	0.017	0.199	0.207	0.207	0.205	0.005
740	6273	133.67	133.36	153.11	140.04	13.07	2906.30	2906.93	2919.71	2910.98	8.73	0.320	0.345	0.347	0.337	0.017	0.197	0.204	0.205	0.202	0.005
741	6282	133.75	133.45	153.21	140.14	13.07	2906.33	2906.94	2919.78	2911.02	8.76	0.321	0.345	0.347	0.337	0.017	0.158	0.164	0.165	0.162	0.004
742	6292	133.84	133.55	153.31	140.23	13.08	2906.36	2906.95	2919.85	2911.05	8.79	0.321	0.345	0.347	0.338	0.016	0.168	0.174	0.174	0.172	0.004
743	6300	133.93	133.64	153.41	140.33	13.08	2906.39	2906.96	2919.92	2911.09	8.83	0.322	0.345	0.346	0.338	0.016	0.177	0.183	0.184	0.181	0.004
744	6309	134.02	133.73	153.51	140.42	13.09	2906.42	2906.97	2919.99	2911.13	8.86	0.322	0.344	0.346	0.338	0.015	0.164	0.169	0.170	0.168	0.004
745	6318	134.11	133.83	153.62	140.52	13.10	2906.45	2906.98	2920.13	2911.19	8.94	0.323	0.344	0.346	0.338	0.015	0.167	0.173	0.173	0.171	0.004
746	6326	134.20	133.92	153.73	140.62	13.11	2906.49	2907.00	2920.36	2911.28	9.08	0.324	0.344	0.346	0.338	0.014	0.163	0.168	0.169	0.167	0.003
747	6336	134.29	134.02	153.84	140.71	13.13	2906.52	2907.01	2920.59	2911.37	9.22	0.324	0.343	0.345	0.338	0.013	0.169	0.174	0.175	0.173	0.003
748	6344	134.38	134.11	153.95	140.81	13.14	2906.55	2907.02	2920.82	2911.46	9.36	0.325	0.343	0.345	0.338	0.013	0.181	0.186	0.186	0.184	0.004
749	6352	134.46	134.20	154.06	140.91	13.15	2906.58	2907.03	2921.05	2911.55	9.50	0.325	0.343	0.345	0.338	0.012	0.194	0.199	0.199	0.197	0.004
750	6359	134.56	134.30	154.17	141.01	13.16	2906.67	2907.04	2921.29	2911.66	9.62	0.326	0.343	0.345	0.338	0.012	0.208	0.213	0.214	0.212	0.004
751	6366	134.66	134.39	154.28	141.11	13.17	2906.86	2907.03	2921.52	2911.80	9.71	0.326	0.344	0.345	0.338	0.013	0.188	0.193	0.193	0.191	0.004
752	6375	134.75	134.48	154.39	141.21	13.18	2907.05	2907.03	2921.75	2911.94	9.81	0.325	0.345	0.346	0.339	0.014	0.156	0.161	0.161	0.159	0.003
753	6385	134.85	134.58	154.51	141.31	13.19	2907.24	2907.03	2921.98	2912.08	9.90	0.325	0.347	0.346	0.339	0.014	0.157	0.163	0.162	0.161	0.003
754	6394	134.95	134.67	154.62	141.41	13.20	2907.43	2907.02	2922.21	2912.22	9.99	0.324	0.348	0.346	0.339	0.015	0.168	0.174	0.173	0.172	0.004
755	6403	135.05	134.77	154.73	141.51	13.21	2907.62	2907.02	2922.44	2912.36	10.08	0.324	0.349	0.347	0.340	0.016	0.165	0.172	0.171	0.169	0.004
756	6412	135.15	134.86	154.84	141.61	13.22	2907.81	2907.01	2922.66	2912.49	10.16	0.323	0.351	0.347	0.340	0.017	0.170	0.177	0.176	0.175	0.004
757	6420	135.25	134.95	154.95	141.72	13.23	2908.00	2907.01	2922.87	2912.63	10.25	0.323	0.352	0.347	0.341	0.018	0.159	0.166	0.165	0.163	0.004
758	6431	135.34	135.05	155.06	141.82	13.24	2908.19	2907.01	2923.09	2912.76	10.33	0.322	0.353	0.348	0.341	0.019	0.159	0.167	0.165	0.164	0.005
759	6439	135.44	135.14	155.17	141.92	13.25	2908.38	2907.00	2923.31	2912.90	10.41	0.322	0.355	0.348	0.341	0.020	0.177	0.186	0.184	0.182	0.005
760	6448	135.54	135.24	155.28	142.02	13.26	2908.57	2907.06	2923.52	2913.05	10.47	0.321	0.356	0.348	0.342	0.021	0.160	0.168	0.166	0.165	0.005
761	6458	135.64	135.34	155.39	142.12	13.27	2908.75	2907.19	2923.74	2913.23	10.51	0.322	0.357	0.349	0.343	0.021	0.153	0.161	0.159	0.158	0.005
762	6467	135.74	135.44	155.50	142.23	13.27	2908.93	2907.33	2923.96	2913.40	10.55	0.323	0.357	0.350	0.343	0.020	0.172	0.181	0.179	0.178	0.005
763	6475	135.84	135.55	155.61	142.33	13.28	2909.11	2907.46	2924.18	2913.58	10.59	0.324	0.358	0.351	0.344	0.020	0.168	0.177	0.175	0.173	0.005
764	6485	135.94	135.65	155.72	142.43	13.28	2909.29	2907.60	2924.39	2913.76	10.63	0.325	0.358	0.352	0.345	0.020	0.152	0.159	0.158	0.156	0.005
765	6495	136.03	135.75	155.82	142.54	13.29	2909.47	2907.73	2924.53	2913.91	10.62	0.326	0.359	0.352	0.346	0.020	0.146	0.154	0.152	0.151	0.005
766	6505	136.13	135.85	155.92	142.64	13.29	2909.65	2907.87	2924.56	2914.03	10.53	0.326	0.359	0.353	0.346	0.020	0.164	0.172	0.171	0.169	0.005
767	6513	136.23	135.96	156.02	142.74	13.28	2909.83	2908.01	2924.59	2914.14	10.45	0.327	0.360	0.354	0.347	0.020	0.170	0.178	0.177	0.175	0.005
768	6523	136.33	136.06	156.12	142.84	13.28	2910.01	2908.14	2924.62	2914.26	10.37	0.328	0.360	0.355	0.348	0.019	0.181	0.190	0.188	0.186	0.005
769	6530	136.43	136.16	156.22	142.94	13.28	2910.19	2908.28	2924.66	2914.37	10.28	0.329	0.360	0.356	0.348	0.019	0.174	0.182	0.181	0.179	0.005
770	6540	136.53	136.26	156.31	143.03	13.28	2910.43	2908.34	2924.69	2914.49	10.20	0.330	0.361	0.356	0.349	0.019	0.147	0.154	0.153	0.151	0.004
771	6550	136.64	136.36	156.41	143.13	13.28	2910.77	2908.30	2924.72	2914.60	10.12	0.330	0.361	0.357	0.349	0.020	0.160	0.168	0.167	0.165	0.005
772	6559	136.75	136.45	156.51	143.23	13.28	2911.11	2908.27	2924.75	2914.71	10.04	0.330	0.362	0.357	0.349	0.020	0.169	0.177	0.176	0.174	0.005
773	6568	136.85	136.54	156.61	143.33	13.27	2911.45	2908.23	2924.79	2914.82	9.96	0.329	0.363	0.357	0.350	0.020	0.172	0.181	0.179	0.177	0.005
774	6576	136.96	136.63	156.71	143.43	13.27	2911.79	2908.19	2924.82	2914.93	9.88	0.329	0.363	0.357	0.350	0.021	0.186	0.196	0.194	0.192	0.006
775	6584	137.07	136.73	156.81	143.54	13.27	2912.13	2908.16	2924.93	2915.07	9.86	0.329	0.364	0.357	0.350	0.021	0.179	0.189	0.187	0.185	0.006
776	6593	137.18	136.82	156.92	143.64	13.28	2912.47	2908.12	2925.13	2915.24	9.89	0.329	0.364	0.357	0.350	0.021	0.157	0.166	0.164	0.163	0.005
777	6603	137.29	136.91	157.02	143.74	13.28	2912.81	2908.09	2925.34	2915.41	9.93	0.328	0.365	0.358	0.350	0.022	0.168	0.178	0.176	0.174	0.006
778	6611	137.39	137.01	157.13	143.84	13.29	2913.15	2908.05	2925.55	2915.58	9.97	0.328	0.365	0.358	0.350	0.022	0.166	0.176	0.174	0.172	0.006
779	6621	137.50	137.10	157.24	143.95	13.29	2913.49	2908.01	2925.76	2915.75	10.01	0.328	0.366	0.358	0.350	0.023	0.160	0.169	0.167	0.165	0.006
780	6630	137.61	137.20	157.35	144.05	13.30	2913.76	2908.10	2925.97	2915.94	10.02	0.328	0.366	0.358	0.351	0.023	0.182	0.193	0.191	0.189	0.007
781	6637	137.70	137.31	157.46	144.16	13.30	2913.92	2908.36	2926.17	2916.15	10.02	0.327	0.366	0.358	0.351	0.023	0.181	0.192	0.190	0.187	0.007
782	6646	137.80	137.43	157.57	144.26	13.30	2914.08	2908.61	2926.38	2916.36	10.02	0.327	0.366	0.358	0.350	0.024	0.162	0.172	0.170	0.168	0.006
783	6656	137.90	137.54	157.67	144.37	13.30	2914.24	2908.87	2926.59	2916.57	10.02	0.326	0.366	0.358	0.350	0.024	0.166	0.176	0.174	0.172	0.006
784	6664	138.00	137.65	157.78	144.48	13.31	2914.40	2909.13	2926.80	2916.77	10.02	0.326	0.367	0.358	0.350	0.024	0.162	0.172	0.170	0.168	0.006
785	6674	138.10	137.76	157.89	144.58	13.31	2914.56	2909.38	2927.00	2916.98	10.02	0.325	0.367	0.358	0.350	0.025	0.157	0.167	0.165	0.163	0.006
786	6683	138.19	137.87	158.00	144.69	13.31	2914.72	2909.64	2927.21	2917.19	10.02	0.325	0.367	0.358	0.350	0.025	0.167	0.178	0.176	0.174	0.007
787	6692	138.29	137.98	158.10	144.79	13.31	2914.88	2909.89	2927.42	2917.40	10.02	0.324	0.367	0.358	0.350	0.025	0.186	0.199	0.196	0.194	0.007
788	6699	138.39	138.10	158.21	144.90	13.31	2915.04	2910.15	2927.62	2917.60	10.02	0.324	0.367	0.358	0.350	0.026	0.178	0.191	0.188	0.186	0.007
789	6709	138.49	138.21	158.32	145.00	13.31	2915.20	2910.41	2927.83	2917.81	10.02	0.323	0.367	0.358	0.350	0.026	0.164	0.176	0.173	0.171	0.007
790	6717	138.59	138.32	158.42	145.11	13.31	2915.42	2910.65	2928.03	2918.04	10.00	0.323	0.368	0.358	0.350	0.027	0.180	0.193	0.190	0.188	0.008
791	6725	138.70	138.43	158.53	145.22	13.31	2915.74	2910.89	2928.24	2918.29	9.95	0.322	0.368	0.358	0.349	0.027	0.179	0.192	0.189	0.187	0.008
792	6734	138.80	138.54	158.64	145.33	13.31	2916.05	2911.13	2928.44	2918.54	9.90	0.322	0.368	0.358	0.349	0.027	0.185	0.199	0.195	0.193	0.008
793	6741	138.91	138.65	158.75	145.44	13.31	2916.37	2911.36	2928.65	2918.79	9.85	0.321	0.368	0.357	0.349	0.028	0.191	0.206	0.202	0.200	0.008
794	6749	139.02	138.76	158.85	145.54	13.31	2916.69	2911.60	2928.85	2919.05	9.81	0.320	0.369	0.357	0.349	0.028	0.171	0.184	0.180	0.178	0.008
795	6758	139.13	138.87	158.95	145.65	13.30	2917.00	2911.83	2928.98	2919.27	9.71	0.320	0.369	0.357	0.348	0.029	0.163	0.176	0.173	0.171	0.007
796	6767	139.23	138.98	159.05	145.76	13.29	2917.32	2912.07	2928.99	2919.46	9.53	0.319	0.369	0.356	0.348	0.029	0.163	0.176	0.172	0.170	0.007
797	6777	139.34	139.10	159.14	145.86	13.28	2917.63	2912.30	2929.01	2919.65	9.36	0.318	0.370	0.356	0.348	0.030	0.172	0.185	0.182	0.180	0.008
798	6784	139.45	139.21	159.24	145.96	13.27	2917.95	2912.54	2929.02	2919.84	9.19	0.318	0.370	0.356	0.348	0.030	0.170	0.184	0.180	0.178	0.008
799	6794	139.56	139.32	159.33	146.07	13.26	2918.27	2912.77	2929.04	2920.03	9.01	0.317	0.370	0.355	0.348	0.030	0.145	0.157	0.153	0.152	0.007
800	6805	139.66	139.43	159.43	146.17	13.25	2918.58	2913.05	2929.06	2920.23	8.83	0.317	0.370	0.355	0.347	0.031	0.144	0.156	0.153	0.151	0.007
801	6814	139.77	139.54	159.52	146.28	13.25	2918.88	2913.37	2929.07	2920.44	8.63	0.316	0.370	0.355	0.347	0.031	0.173	0.188	0.184	0.182	0.008
802	6822	139.88	139.65	159.62	146.38	13.24	2919.19	2913.69	2929.09	2920.65	8.43	0.315	0.370	0.355	0.347	0.031	0.188	0.204	0.199	0.197	0.009
803	6830	139.98	139.76	159.71	146.49	13.23	2919.49	2914.01	2929.10	2920.87	8.24	0.315	0.369	0.355	0.346	0.032	0.156	0.170	0.166	0.164	0.008
804	6841	140.09	139.87	159.81	146.59	13.22	2919.79	2914.33	2929.12	2921.08	8.04	0.314	0.369	0.355	0.346	0.032	0.157	0.170	0.167	0.165	0.008
805	6849	140.20	139.98	159.91	146.70	13.21	2920.10	2914.65	2929.20	2921.32	7.89	0.313	0.369	0.355	0.345	0.032	0.170	0.185	0.181	0.179	0.009
806	6858	140.31	140.09	160.01	146.80	13.21	2920.40	2914.97	2929.38	2921.58	7.79	0.312	0.368	0.355	0.345	0.033	0.158	0.172	0.168	0.166	0.008
807	6867	140.41	140.20	160.12	146.91	13.21	2920.71	2915.29	2929.55	2921.85	7.70	0.312	0.368	0.354	0.345	0.033	0.157	0.170	0.167	0.165	0.008
808	6877	140.52	140.31	160.22	147.02	13.20	2921.01	2915.61	2929.72	2922.11	7.61	0.311	0.367	0.354	0.344	0.033	0.169	0.184	0.181	0.178	0.009
809	6885	140.63	140.42	160.33	147.12	13.20	2921.31	2915.93	2929.90	2922.38	7.52	0.310	0.367	0.354	0.344	0.033	0.180	0.196	0.193	0.190	0.009
810	6893	140.73	140.53	160.43	147.23	13.20	2921.55	2916.23	2930.07	2922.62	7.45	0.310	0.367	0.354	0.344	0.034	0.176	0.191	0.188	0.185	0.009
811	6901	140.83	140.63	160.53	147.33	13.20	2921.69	2916.51	2930.24	2922.81	7.43	0.309	0.368	0.354	0.344	0.034	0.163	0.178	0.175	0.172	0.009
812	6911	140.92	140.73	160.64	147.43	13.21	2921.83	2916.79	2930.41	2923.01	7.40	0.309	0.368	0.353	0.344	0.034	0.172	0.188	0.183	0.181	0.009
813	6918	141.02	140.83	160.74	147.53	13.21	2921.96	2917.07	2930.59	2923.21	7.38	0.309	0.369	0.353	0.344	0.035	0.193	0.211	0.206	0.203	0.011
814	6926	141.12	140.93	160.85	147.63	13.22	2922.10	2917.35	2930.76	2923.40	7.36	0.309	0.370	0.352	0.344	0.035	0.190	0.208	0.202	0.200	0.010
815	6934	141.21	141.03	160.95	147.73	13.22	2922.24	2917.63	2930.93	2923.60	7.33	0.308	0.371	0.351	0.344	0.035	0.171	0.188	0.183	0.181	0.010
816	6943	141.31	141.14	161.06	147.83	13.22	2922.37	2917.91	2931.08	2923.79	7.30	0.308	0.372	0.351	0.344	0.036	0.157	0.173	0.167	0.165	0.009
817	6952	141.41	141.24	161.16	147.93	13.23	2922.51	2918.19	2931.24	2923.98	7.26	0.308	0.373	0.350	0.344	0.036	0.142	0.157	0.152	0.150	0.008
818	6963	141.50	141.34	161.26	148.03	13.23	2922.65	2918.47	2931.40	2924.17	7.23	0.307	0.374	0.350	0.344	0.036	0.147	0.163	0.157	0.156	0.008
819	6972	141.60	141.44	161.37	148.13	13.23	2922.78	2918.75	2931.56	2924.36	7.19	0.307	0.375	0.349	0.344	0.037	0.150	0.166	0.159	0.158	0.009
820	6982	141.70	141.54	161.47	148.23	13.23	2922.92	2919.03	2931.71	2924.55	7.16	0.307	0.376	0.349	0.344	0.037	0.145	0.161	0.154	0.153	0.008
821	6992	141.79	141.64	161.57	148.33	13.24	2923.05	2919.30	2931.87	2924.74	7.13	0.307	0.376	0.350	0.344	0.037	0.153	0.170	0.163	0.162	0.009
822	7001	141.89	141.74	161.68	148.43	13.24	2923.18	2919.58	2932.03	2924.93	7.10	0.308	0.376	0.351	0.345	0.037	0.165	0.183	0.176	0.175	0.010
823	7009	141.98	141.84	161.78	148.53	13.24	2923.31	2919.86	2932.19	2925.12	7.07	0.308	0.376	0.351	0.345	0.037	0.175	0.195	0.187	0.186	0.010
824	7018	142.08	141.94	161.88	148.63	13.25	2923.45	2920.13	2932.35	2925.31	7.04	0.309	0.377	0.352	0.346	0.037	0.163	0.180	0.174	0.172	0.010
825	7027	142.18	142.04	161.98	148.73	13.25	2923.58	2920.41	2932.43	2925.47	6.96	0.309	0.377	0.353	0.347	0.037	0.163	0.180	0.174	0.172	0.010
826	7036	142.27	142.14	162.07	148.83	13.24	2923.71	2920.68	2932.42	2925.60	6.81	0.310	0.377	0.354	0.347	0.037	0.164	0.181	0.175	0.173	0.010
827	7045	142.37	142.24	162.16	148.92	13.24	2923.84	2920.96	2932.41	2925.74	6.67	0.311	0.377	0.355	0.348	0.037	0.159	0.176	0.170	0.169	0.009
828	7054	142.47	142.34	162.26	149.02	13.23	2923.97	2921.24	2932.40	2925.87	6.53	0.311	0.377	0.356	0.348	0.037	0.157	0.174	0.168	0.166	0.009
829	7064	142.56	142.44	162.35	149.12	13.23	2924.11	2921.51	2932.39	2926.00	6.39	0.312	0.378	0.357	0.349	0.037	0.149	0.164	0.159	0.157	0.009
830	7074	142.66	142.54	162.44	149.21	13.22	2924.30	2921.79	2932.38	2926.15	6.22	0.312	0.378	0.358	0.349	0.037	0.163	0.180	0.175	0.173	0.010
831	7082	142.77	142.64	162.53	149.31	13.22	2924.59	2922.06	2932.37	2926.34	6.03	0.313	0.379	0.358	0.350	0.037	0.184	0.204	0.197	0.195	0.011
832	7089	142.87	142.74	162.62	149.41	13.21	2924.88	2922.34	2932.35	2926.52	5.83	0.313	0.380	0.358	0.350	0.037	0.182	0.202	0.195	0.193	0.011
833	7098	142.98	142.84	162.71	149.51	13.20	2925.17	2922.61	2932.34	2926.71	5.63	0.313	0.381	0.358	0.351	0.037	0.174	0.193	0.186	0.184	0.010
834	7106	143.08	142.94	162.81	149.61	13.20	2925.46	2922.88	2932.33	2926.89	5.44	0.314	0.382	0.358	0.351	0.038	0.185	0.205	0.198	0.196	0.011
835	7113	143.19	143.04	162.90	149.71	13.19	2925.76	2923.16	2932.39	2927.10	5.29	0.314	0.383	0.358	0.352	0.038	0.205	0.228	0.219	0.217	0.012
836	7120	143.29	143.14	163.00	149.81	13.19	2926.05	2923.43	2932.53	2927.34	5.19	0.314	0.384	0.358	0.352	0.038	0.188	0.210	0.201	0.200	0.011
837	7129	143.40	143.24	163.10	149.91	13.19	2926.34	2923.71	2932.67	2927.57	5.10	0.315	0.386	0.358	0.353	0.038	0.171	0.191	0.183	0.182	0.010
838	7137	143.51	143.34	163.21	150.02	13.19	2926.63	2923.98	2932.81	2927.81	5.01	0.315	0.387	0.358	0.353	0.038	0.167	0.187	0.178	0.177	0.010
839	7147	143.61	143.44	163.31	150.12	13.19	2926.92	2924.25	2932.96	2928.04	4.91	0.315	0.388	0.358	0.354	0.038	0.147	0.165	0.157	0.156	0.009
840	7157	143.71	143.54	163.41	150.22	13.19	2927.08	2924.45	2933.10	2928.21	4.89	0.316	0.389	0.358	0.354	0.039	0.161	0.181	0.172	0.171	0.010
841	7165	143.79	143.63	163.51	150.31	13.20	2927.02	2924.55	2933.24	2928.27	4.97	0.317	0.389	0.360	0.355	0.038	0.164	0.183	0.175	0.174	0.010
842	7175	143.88	143.72	163.61	150.40	13.21	2926.97	2924.65	2933.38	2928.33	5.05	0.318	0.389	0.361	0.356	0.038	0.153	0.170	0.163	0.162	0.009
843	7185	143.97	143.81	163.71	150.49	13.22	2926.92	2924.75	2933.52	2928.39	5.13	0.320	0.389	0.362	0.357	0.037	0.165	0.183	0.176	0.175	0.010
844	7193	144.05	143.90	163.81	150.59	13.22	2926.86	2924.85	2933.66	2928.46	5.21	0.321	0.389	0.364	0.358	0.037	0.164	0.182	0.175	0.173	0.010
845	7203	144.14	143.99	163.91	150.68	13.23	2926.81	2924.94	2933.72	2928.49	5.23	0.322	0.389	0.365	0.359	0.036	0.173	0.192	0.185	0.183	0.010
846	7210	144.22	144.08	164.00	150.77	13.23	2926.76	2925.04	2933.67	2928.49	5.18	0.324	0.389	0.367	0.360	0.036	0.174	0.193	0.186	0.184	0.010
847	7220	144.31	144.17	164.09	150.86	13.23	2926.70	2925.14	2933.62	2928.49	5.13	0.325	0.389	0.368	0.360	0.035	0.159	0.175	0.170	0.168	0.009
848	7229	144.40	144.26	164.18	150.94	13.23	2926.65	2925.24	2933.57	2928.49	5.09	0.326	0.388	0.369	0.361	0.035	0.178	0.196	0.190	0.188	0.010
849	7237	144.48	144.35	164.27	151.03	13.23	2926.59	2925.34	2933.52	2928.48	5.04	0.328	0.388	0.371	0.362	0.035	0.178	0.195	0.190	0.188	0.010
850	7246	144.57	144.44	164.36	151.12	13.24	2926.54	2925.43	2933.47	2928.48	4.99	0.329	0.388	0.372	0.363	0.034	0.160	0.175	0.171	0.168	0.009
851	7255	144.65	144.53	164.45	151.21	13.24	2926.48	2925.53	2933.42	2928.48	4.95	0.328	0.390	0.372	0.363	0.035	0.159	0.175	0.170	0.168	0.009
852	7265	144.74	144.62	164.54	151.30	13.24	2926.42	2925.62	2933.38	2928.47	4.90	0.327	0.391	0.372	0.363	0.036	0.153	0.170	0.165	0.163	0.009
853	7275	144.82	144.71	164.63	151.39	13.24	2926.35	2925.72	2933.33	2928.47	4.86	0.326	0.393	0.372	0.364	0.038	0.155	0.172	0.167	0.165	0.010
854	7284	144.91	144.80	164.72	151.47	13.24	2926.29	2925.82	2933.28	2928.46	4.82	0.325	0.394	0.372	0.364	0.039	0.161	0.179	0.173	0.171	0.010
855	7293	144.99	144.89	164.81	151.56	13.25	2926.23	2925.91	2933.31	2928.48	4.83	0.324	0.396	0.372	0.364	0.040	0.162	0.181	0.175	0.173	0.011
856	7302	145.08	144.98	164.91	151.66	13.25	2926.17	2926.01	2933.45	2928.54	4.91	0.323	0.397	0.372	0.364	0.041	0.159	0.178	0.171	0.170	0.011
857	7312	145.17	145.07	165.01	151.75	13.26	2926.11	2926.10	2933.59	2928.60	4.99	0.322	0.399	0.372	0.364	0.042	0.175	0.198	0.189	0.187	0.012
858	7319	145.25	145.16	165.11	151.84	13.27	2926.05	2926.20	2933.73	2928.66	5.07	0.321	0.400	0.373	0.365	0.043	0.198	0.224	0.214	0.212	0.014
859	7326	145.34	145.25	165.20	151.93	13.28	2925.99	2926.29	2933.87	2928.72	5.15	0.320	0.402	0.373	0.365	0.045	0.200	0.227	0.217	0.215	0.015
860	7334	145.42	145.34	165.30	152.02	13.28	2925.92	2926.39	2934.00	2928.77	5.23	0.319	0.403	0.373	0.365	0.046	0.171	0.195	0.186	0.184	0.013
861	7344	145.51	145.43	165.40	152.11	13.29	2925.85	2926.48	2934.14	2928.83	5.32	0.322	0.402	0.374	0.366	0.044	0.163	0.185	0.176	0.175	0.012
862	7352	145.59	145.52	165.50	152.20	13.30	2925.79	2926.58	2934.28	2928.88	5.40	0.324	0.402	0.374	0.367	0.042	0.171	0.193	0.185	0.183	0.012
863	7361	145.68	145.61	165.60	152.29	13.31	2925.72	2926.67	2934.42	2928.94	5.48	0.327	0.401	0.375	0.368	0.041	0.189	0.212	0.203	0.201	0.013
864	7368	145.76	145.70	165.70	152.39	13.31	2925.65	2926.76	2934.56	2928.99	5.57	0.330	0.401	0.376	0.369	0.039	0.207	0.232	0.223	0.221	0.013
865	7376	145.85	145.79	165.79	152.48	13.32	2925.58	2926.86	2934.63	2929.02	5.61	0.333	0.400	0.377	0.370	0.037	0.179	0.199	0.192	0.190	0.011
866	7385	145.93	145.87	165.88	152.56	13.32	2925.51	2926.95	2934.63	2929.03	5.60	0.335	0.400	0.378	0.371	0.036	0.152	0.169	0.163	0.161	0.009
867	7396	146.02	145.96	165.97	152.65	13.32	2925.44	2927.04	2934.62	2929.04	5.58	0.338	0.399	0.379	0.372	0.034	0.158	0.174	0.168	0.167	0.009
868	7405	146.10	146.05	166.06	152.74	13.32	2925.37	2927.14	2934.61	2929.04	5.57	0.341	0.398	0.380	0.373	0.032	0.166	0.182	0.177	0.175	0.009
869	7414	146.19	146.14	166.14	152.83	13.32	2925.30	2927.23	2934.61	2929.05	5.56	0.343	0.398	0.381	0.374	0.031	0.166	0.181	0.176	0.174	0.008
870	7423	146.27	146.23	166.23	152.91	13.32	2925.23	2927.33	2934.60	2929.05	5.55	0.346	0.397	0.382	0.375	0.029	0.184	0.200	0.195	0.193	0.009
871	7431	146.36	146.32	166.32	153.00	13.32	2925.16	2927.42	2934.59	2929.06	5.54	0.346	0.398	0.383	0.376	0.030	0.190	0.206	0.201	0.199	0.009
872	7439	146.44	146.41	166.41	153.09	13.32	2925.08	2927.51	2934.59	2929.06	5.53	0.346	0.399	0.384	0.376	0.030	0.165	0.180	0.175	0.173	0.008
873	7449	146.53	146.50	166.50	153.17	13.32	2925.00	2927.60	2934.58	2929.06	5.52	0.346	0.400	0.385	0.377	0.031	0.156	0.169	0.165	0.163	0.008
874	7459	146.61	146.59	166.58	153.26	13.32	2924.93	2927.69	2934.57	2929.06	5.51	0.346	0.400	0.386	0.377	0.031	0.174	0.189	0.185	0.183	0.009
875	7467	146.70	146.68	166.68	153.35	13.33	2924.85	2927.79	2934.67	2929.10	5.57	0.346	0.401	0.387	0.378	0.032	0.174	0.190	0.186	0.183	0.009
876	7476	146.78	146.77	166.77	153.44	13.33	2924.77	2927.88	2934.90	2929.18	5.71	0.346	0.402	0.387	0.378	0.033	0.176	0.193	0.188	0.186	0.009
877	7484	146.87	146.86	166.87	153.53	13.34	2924.70	2927.97	2935.12	2929.26	5.86	0.346	0.403	0.388	0.379	0.033	0.177	0.193	0.189	0.186	0.010
878	7494	146.95	146.95	166.97	153.62	13.34	2924.62	2928.06	2935.35	2929.35	6.01	0.346	0.404	0.389	0.380	0.034	0.175	0.191	0.187	0.184	0.010
879	7502	147.04	147.03	167.06	153.71	13.35	2924.54	2928.16	2935.58	2929.43	6.15	0.346	0.404	0.390	0.380	0.034	0.180	0.197	0.193	0.190	0.010
880	7511	147.12	147.12	167.16	153.80	13.36	2924.47	2928.18	2935.81	2929.48	6.32	0.346	0.405	0.391	0.381	0.035	0.177	0.194	0.190	0.187	0.010
881	7519	147.21	147.20	167.26	153.89	13.37	2924.38	2928.10	2936.03	2929.50	6.53	0.347	0.403	0.391	0.380	0.033	0.168	0.184	0.181	0.178	0.009
882	7529	147.29	147.28	167.35	153.97	13.38	2924.30	2928.02	2936.26	2929.53	6.74	0.348	0.401	0.391	0.380	0.032	0.182	0.198	0.195	0.192	0.010
883	7536	147.37	147.36	167.45	154.06	13.39	2924.21	2927.94	2936.49	2929.55	6.94	0.349	0.399	0.392	0.380	0.031	0.208	0.225	0.222	0.218	0.010
884	7544	147.46	147.44	167.55	154.15	13.40	2924.13	2927.86	2936.72	2929.57	7.15	0.350	0.396	0.392	0.379	0.029	0.191	0.205	0.204	0.200	0.009
885	7553	147.54	147.52	167.65	154.24	13.41	2924.05	2927.78	2937.14	2929.65	7.48	0.351	0.394	0.392	0.379	0.028	0.175	0.188	0.187	0.183	0.008
886	7561	147.63	147.60	167.77	154.33	13.43	2923.96	2927.70	2937.80	2929.82	7.98	0.352	0.392	0.392	0.379	0.026	0.167	0.178	0.178	0.174	0.007
887	7571	147.71	147.68	167.88	154.42	13.46	2923.88	2927.62	2938.46	2929.99	8.47	0.354	0.390	0.392	0.378	0.025	0.172	0.182	0.183	0.179	0.007
888	7580	147.80	147.76	167.99	154.52	13.48	2923.80	2927.55	2939.13	2930.16	8.97	0.355	0.388	0.392	0.378	0.023	0.180	0.189	0.191	0.187	0.007
889	7588	147.88	147.84	168.11	154.61	13.50	2923.71	2927.47	2939.79	2930.32	9.47	0.356	0.386	0.392	0.378	0.022	0.188	0.197	0.199	0.194	0.007
890	7596	147.97	147.92	168.22	154.71	13.52	2923.69	2927.46	2940.45	2930.53	9.92	0.357	0.383	0.392	0.377	0.021	0.207	0.216	0.219	0.214	0.007
891	7604	148.06	148.01	168.34	154.80	13.53	2923.77	2927.55	2941.12	2930.81	10.30	0.356	0.385	0.392	0.378	0.022	0.204	0.214	0.216	0.211	0.007
892	7611	148.16	148.10	168.45	154.90	13.55	2923.84	2927.65	2941.78	2931.09	10.69	0.355	0.386	0.392	0.378	0.022	0.181	0.190	0.192	0.188	0.007
893	7621	148.25	148.19	168.57	155.00	13.57	2923.92	2927.74	2942.44	2931.37	11.07	0.355	0.387	0.393	0.378	0.023	0.160	0.168	0.170	0.166	0.006
894	7631	148.34	148.28	168.68	155.10	13.58	2924.00	2927.84	2943.11	2931.65	11.46	0.354	0.388	0.393	0.378	0.024	0.143	0.151	0.152	0.149	0.006
895	7643	148.44	148.37	168.79	155.20	13.59	2924.07	2927.93	2943.52	2931.84	11.68	0.353	0.389	0.393	0.378	0.025	0.158	0.167	0.168	0.164	0.006
896	7651	148.53	148.45	168.87	155.29	13.58	2924.15	2928.02	2943.61	2931.93	11.68	0.353	0.390	0.393	0.379	0.026	0.187	0.199	0.200	0.195	0.008
897	7659	148.63	148.54	168.95	155.37	13.58	2924.22	2928.12	2943.70	2932.01	11.69	0.352	0.391	0.393	0.379	0.027	0.178	0.189	0.190	0.186	0.008
898	7668	148.72	148.63	169.04	155.46	13.58	2924.30	2928.21	2943.79	2932.10	11.69	0.351	0.392	0.394	0.379	0.028	0.153	0.163	0.164	0.160	0.007
899	7679	148.81	148.72	169.12	155.55	13.57	2924.38	2928.30	2943.89	2932.19	11.70	0.351	0.393	0.394	0.379	0.028	0.146	0.156	0.157	0.153	0.007
900	7690	148.90	148.80	169.21	155.64	13.57	2924.39	2928.33	2943.98	2932.23	11.75	0.350	0.394	0.394	0.380	0.029	0.158	0.170	0.170	0.166	0.008
901	7699	148.99	148.88	169.29	155.72	13.57	2924.29	2928.25	2944.07	2932.20	11.87	0.351	0.393	0.393	0.379	0.028	0.208	0.222	0.222	0.218	0.010
902	7705	149.07	148.96	169.38	155.80	13.57	2924.20	2928.17	2944.16	2932.18	11.99	0.351	0.391	0.392	0.378	0.027	0.222	0.236	0.237	0.232	0.010
903	7713	149.15	149.04	169.46	155.89	13.57	2924.10	2928.09	2944.26	2932.15	12.11	0.352	0.389	0.392	0.378	0.026	0.183	0.194	0.195	0.191	0.008
904	7722	149.24	149.12	169.54	155.97	13.58	2924.01	2928.02	2944.35	2932.12	12.22	0.353	0.387	0.391	0.377	0.024	0.166	0.175	0.176	0.172	0.007
905	7732	149.32	149.20	169.63	156.05	13.58	2923.91	2927.94	2944.52	2932.12	12.40	0.353	0.386	0.390	0.376	0.023	0.164	0.172	0.174	0.170	0.006
906	7741	149.41	149.28	169.73	156.14	13.59	2923.82	2927.86	2944.80	2932.16	12.64	0.354	0.384	0.390	0.376	0.022	0.161	0.169	0.170	0.167	0.006
907	7751	149.49	149.36	169.82	156.22	13.60	2923.72	2927.78	2945.07	2932.19	12.88	0.354	0.382	0.389	0.375	0.021	0.157	0.164	0.166	0.162	0.005
908	7760	149.57	149.44	169.91	156.31	13.60	2923.63	2927.71	2945.35	2932.23	13.12	0.355	0.380	0.388	0.374	0.020	0.167	0.174	0.176	0.172	0.005
909	7769	149.66	149.52	170.00	156.39	13.61	2923.53	2927.63	2945.62	2932.26	13.36	0.356	0.379	0.387	0.374	0.018	0.163	0.169	0.172	0.168	0.005
910	7780	149.75	149.60	170.10	156.48	13.62	2923.49	2927.63	2945.90	2932.34	13.56	0.356	0.377	0.387	0.373	0.017	0.178	0.184	0.187	0.183	0.005
911	7787	149.84	149.69	170.19	156.57	13.62	2923.55	2927.73	2946.18	2932.48	13.69	0.356	0.373	0.388	0.372	0.016	0.222	0.228	0.233	0.228	0.006
912	7794	149.93	149.78	170.28	156.66	13.62	2923.60	2927.82	2946.45	2932.62	13.83	0.356	0.368	0.389	0.371	0.018	0.236	0.241	0.249	0.242	0.007
913	7800	150.03	149.87	170.38	156.76	13.62	2923.65	2927.92	2946.73	2932.77	13.96	0.356	0.364	0.390	0.370	0.020	0.216	0.219	0.228	0.221	0.007
914	7808	150.12	149.95	170.47	156.85	13.62	2923.70	2928.02	2947.00	2932.91	14.10	0.356	0.359	0.391	0.369	0.022	0.194	0.195	0.205	0.198	0.007
915	7816	150.21	150.04	170.56	156.94	13.62	2923.75	2928.12	2947.26	2933.04	14.22	0.356	0.355	0.392	0.368	0.025	0.186	0.186	0.197	0.190	0.007
916	7825	150.31	150.13	170.65	157.03	13.62	2923.80	2928.22	2947.50	2933.17	14.33	0.356	0.351	0.394	0.367	0.027	0.185	0.183	0.196	0.188	0.008
917	7833	150.40	150.22	170.75	157.12	13.63	2923.85	2928.32	2947.74	2933.30	14.44	0.356	0.346	0.395	0.366	0.029	0.181	0.178	0.192	0.184	0.009
918	7842	150.49	150.30	170.84	157.21	13.63	2923.90	2928.42	2947.98	2933.43	14.55	0.356	0.342	0.396	0.365	0.031	0.193	0.188	0.205	0.195	0.010
919	7850	150.58	150.39	170.93	157.30	13.63	2923.95	2928.51	2948.22	2933.56	14.66	0.356	0.338	0.397	0.364	0.033	0.191	0.185	0.204	0.193	0.010
920	7858	150.68	150.48	171.02	157.39	13.63	2924.03	2928.54	2948.46	2933.68	14.78	0.356	0.333	0.398	0.363	0.036	0.175	0.169	0.187	0.177	0.010
921	7867	150.80	150.56	171.11	157.49	13.63	2924.16	2928.46	2948.70	2933.77	14.92	0.352	0.336	0.395	0.361	0.034	0.165	0.161	0.177	0.168	0.009
922	7877	150.91	150.63	171.21	157.58	13.62	2924.28	2928.39	2948.93	2933.87	15.07	0.349	0.339	0.393	0.360	0.032	0.176	0.173	0.189	0.179	0.009
923	7885	151.02	150.71	171.30	157.68	13.62	2924.40	2928.31	2949.17	2933.96	15.21	0.345	0.342	0.390	0.359	0.031	0.199	0.198	0.214	0.204	0.010
924	7892	151.13	150.79	171.39	157.77	13.62	2924.53	2928.23	2949.41	2934.06	15.35	0.341	0.344	0.387	0.357	0.029	0.187	0.188	0.201	0.192	0.009
925	7901	151.24	150.87	171.49	157.87	13.62	2924.65	2928.16	2949.68	2934.16	15.52	0.338	0.347	0.384	0.356	0.028	0.166	0.168	0.178	0.171	0.008
926	7911	151.35	150.95	171.59	157.96	13.62	2924.78	2928.08	2949.98	2934.28	15.70	0.334	0.350	0.381	0.355	0.026	0.158	0.162	0.170	0.163	0.007
927	7920	151.46	151.03	171.69	158.06	13.63	2924.90	2928.00	2950.28	2934.40	15.89	0.330	0.353	0.378	0.354	0.025	0.156	0.161	0.168	0.161	0.006
928	7930	151.57	151.11	171.79	158.16	13.63	2925.02	2927.93	2950.59	2934.51	16.07	0.326	0.355	0.375	0.352	0.026	0.156	0.164	0.169	0.163	0.006
929	7939	151.69	151.19	171.89	158.25	13.63	2925.15	2927.85	2950.89	2934.63	16.26	0.323	0.358	0.373	0.351	0.029	0.164	0.173	0.177	0.171	0.007
930	7948	151.80	151.28	171.99	158.35	13.63	2925.29	2927.99	2951.19	2934.82	16.37	0.319	0.361	0.370	0.350	0.031	0.159	0.170	0.172	0.167	0.008
931	7958	151.92	151.38	172.09	158.46	13.62	2925.47	2928.42	2951.50	2935.13	16.37	0.322	0.363	0.367	0.351	0.029	0.146	0.156	0.157	0.153	0.007
932	7968	152.04	151.49	172.19	158.57	13.62	2925.65	2928.85	2951.80	2935.43	16.37	0.324	0.365	0.364	0.351	0.027	0.155	0.165	0.164	0.161	0.007
933	7977	152.16	151.59	172.29	158.68	13.61	2925.82	2929.28	2952.10	2935.74	16.36	0.327	0.367	0.361	0.352	0.025	0.163	0.174	0.172	0.170	0.006
934	7986	152.28	151.69	172.39	158.79	13.60	2926.00	2929.72	2952.40	2936.04	16.36	0.330	0.369	0.359	0.353	0.023	0.162	0.172	0.170	0.168	0.006
935	7995	152.40	151.80	172.48	158.89	13.59	2926.18	2930.15	2952.59	2936.30	16.28	0.332	0.371	0.356	0.353	0.021	0.178	0.189	0.184	0.184	0.006
936	8003	152.51	151.90	172.57	159.00	13.57	2926.35	2930.58	2952.63	2936.52	16.11	0.335	0.373	0.353	0.354	0.019	0.184	0.195	0.189	0.190	0.006
937	8012	152.63	152.01	172.66	159.10	13.56	2926.53	2931.01	2952.67	2936.74	15.93	0.338	0.375	0.350	0.355	0.021	0.159	0.168	0.162	0.163	0.005
938	8022	152.75	152.11	172.75	159.21	13.54	2926.71	2931.44	2952.70	2936.95	15.75	0.341	0.377	0.348	0.355	0.022	0.152	0.161	0.154	0.155	0.005
939	8032	152.87	152.22	172.84	159.31	13.53	2926.88	2931.88	2952.74	2937.17	15.57	0.343	0.379	0.345	0.356	0.023	0.164	0.173	0.164	0.167	0.006
940	8041	152.99	152.32	172.93	159.41	13.52	2927.06	2932.16	2952.78	2937.33	15.45	0.346	0.381	0.342	0.357	0.025	0.164	0.173	0.163	0.166	0.007
941	8051	153.11	152.40	173.02	159.51	13.51	2927.22	2932.23	2952.82	2937.42	15.39	0.349	0.382	0.348	0.360	0.023	0.167	0.177	0.167	0.170	0.006
942	8059	153.23	152.49	173.11	159.61	13.50	2927.38	2932.31	2952.85	2937.51	15.34	0.352	0.384	0.354	0.363	0.021	0.165	0.174	0.166	0.168	0.006
943	8069	153.34	152.58	173.20	159.71	13.49	2927.54	2932.39	2952.89	2937.61	15.29	0.355	0.385	0.359	0.366	0.018	0.159	0.167	0.160	0.162	0.005
944	8079	153.46	152.66	173.29	159.80	13.48	2927.70	2932.47	2952.93	2937.70	15.23	0.358	0.386	0.365	0.369	0.016	0.151	0.158	0.153	0.154	0.004
945	8090	153.58	152.75	173.38	159.90	13.48	2927.86	2932.54	2953.03	2937.81	15.22	0.361	0.387	0.371	0.373	0.014	0.160	0.167	0.163	0.163	0.004
946	8099	153.70	152.84	173.48	160.00	13.47	2928.02	2932.62	2953.19	2937.95	15.25	0.364	0.388	0.376	0.376	0.012	0.183	0.190	0.187	0.187	0.004
947	8107	153.82	152.92	173.57	160.10	13.47	2928.18	2932.70	2953.36	2938.08	15.28	0.367	0.389	0.382	0.379	0.013	0.175	0.181	0.179	0.178	0.004
948	8117	153.93	153.01	173.67	160.21	13.47	2928.34	2932.78	2953.53	2938.22	15.31	0.370	0.390	0.388	0.382	0.013	0.157	0.162	0.162	0.160	0.003
949	8127	154.05	153.10	173.77	160.31	13.46	2928.50	2932.85	2953.70	2938.35	15.35	0.372	0.391	0.393	0.386	0.013	0.153	0.157	0.158	0.156	0.003
950	8138	154.17	153.18	173.87	160.41	13.46	2928.66	2932.93	2953.87	2938.48	15.38	0.375	0.392	0.399	0.389	0.013	0.164	0.168	0.170	0.167	0.004
951	8147	154.29	153.27	173.96	160.51	13.46	2928.80	2933.00	2954.04	2938.61	15.43	0.377	0.392	0.400	0.390	0.012	0.168	0.172	0.174	0.171	0.003
952	8157	154.40	153.36	174.06	160.61	13.45	2928.94	2933.07	2954.21	2938.74	15.47	0.379	0.391	0.400	0.390	0.011	0.158	0.161	0.164	0.161	0.003
953	8167	154.52	153.44	174.16	160.71	13.45	2929.09	2933.13	2954.38	2938.87	15.51	0.381	0.391	0.401	0.391	0.010	0.156	0.159	0.161	0.159	0.003
954	8178	154.64	153.53	174.26	160.81	13.45	2929.23	2933.20	2954.54	2938.99	15.55	0.383	0.391	0.402	0.392	0.010	0.168	0.170	0.173	0.170	0.003
955	8187	154.76	153.61	174.35	160.91	13.45	2929.38	2933.27	2954.70	2939.12	15.58	0.384	0.390	0.402	0.392	0.010	0.173	0.175	0.178	0.175	0.003
956	8196	154.87	153.70	174.45	161.01	13.44	2929.52	2933.34	2954.84	2939.23	15.61	0.386	0.390	0.403	0.393	0.010	0.154	0.155	0.159	0.156	0.003
957	8208	154.99	153.79	174.55	161.11	13.44	2929.66	2933.41	2954.98	2939.35	15.63	0.388	0.390	0.404	0.394	0.010	0.143	0.143	0.147	0.144	0.002
958	8219	155.11	153.87	174.64	161.21	13.43	2929.81	2933.48	2955.12	2939.47	15.65	0.390	0.389	0.405	0.395	0.010	0.149	0.149	0.152	0.150	0.002
959	8230	155.22	153.96	174.74	161.31	13.43	2929.95	2933.54	2955.26	2939.59	15.68	0.392	0.389	0.405	0.395	0.010	0.144	0.144	0.148	0.145	0.002
960	8242	155.34	154.05	174.83	161.41	13.43	2930.09	2933.61	2955.40	2939.70	15.70	0.393	0.389	0.406	0.396	0.010	0.132	0.131	0.135	0.133	0.002
961	8255	155.46	154.13	174.93	161.51	13.42	2930.21	2933.67	2955.54	2939.81	15.73	0.394	0.389	0.407	0.397	0.011	0.146	0.145	0.150	0.147	0.003
962	8265	155.57	154.22	175.03	161.61	13.42	2930.34	2933.73	2955.68	2939.92	15.76	0.394	0.390	0.409	0.397	0.011	0.164	0.163	0.168	0.165	0.003
963	8275	155.69	154.30	175.12	161.71	13.42	2930.47	2933.79	2955.82	2940.03	15.79	0.394	0.391	0.410	0.398	0.012	0.164	0.163	0.168	0.165	0.003
964	8285	155.80	154.39	175.22	161.80	13.41	2930.60	2933.85	2955.96	2940.14	15.83	0.394	0.391	0.411	0.399	0.012	0.170	0.170	0.175	0.172	0.004
965	8295	155.92	154.48	175.31	161.90	13.41	2930.72	2933.92	2956.09	2940.24	15.85	0.395	0.392	0.412	0.400	0.013	0.206	0.206	0.213	0.208	0.004
966	8302	156.04	154.56	175.41	162.00	13.41	2930.85	2933.98	2956.21	2940.35	15.86	0.395	0.393	0.414	0.400	0.013	0.216	0.215	0.223	0.218	0.005
967	8310	156.15	154.65	175.50	162.10	13.40	2930.98	2934.04	2956.33	2940.45	15.88	0.395	0.393	0.415	0.401	0.014	0.202	0.201	0.209	0.204	0.005
968	8318	156.27	154.73	175.60	162.20	13.40	2931.10	2934.10	2956.44	2940.55	15.89	0.395	0.394	0.416	0.402	0.014	0.195	0.195	0.202	0.198	0.005
969	8327	156.38	154.82	175.69	162.30	13.39	2931.23	2934.16	2956.56	2940.65	15.91	0.395	0.395	0.417	0.402	0.015	0.169	0.169	0.176	0.171	0.004
970	8338	156.50	154.91	175.79	162.40	13.39	2931.41	2934.22	2956.68	2940.77	15.91	0.396	0.395	0.419	0.403	0.015	0.162	0.162	0.169	0.164	0.004
971	8348	156.63	154.99	175.88	162.50	13.38	2931.65	2934.27	2956.79	2940.91	15.89	0.397	0.395	0.419	0.404	0.015	0.164	0.163	0.170	0.166	0.004
972	8358	156.75	155.08	175.98	162.60	13.38	2931.90	2934.32	2956.91	2941.05	15.86	0.399	0.395	0.419	0.404	0.014	0.163	0.161	0.168	0.164	0.004
973	8368	156.88	155.16	176.07	162.70	13.37	2932.15	2934.38	2957.03	2941.19	15.84	0.401	0.394	0.419	0.405	0.014	0.170	0.168	0.175	0.171	0.004
974	8378	157.00	155.25	176.17	162.81	13.36	2932.40	2934.43	2957.14	2941.33	15.82	0.403	0.394	0.419	0.405	0.013	0.155	0.153	0.160	0.156	0.004
975	8390	157.12	155.34	176.26	162.91	13.36	2932.65	2934.48	2957.25	2941.46	15.79	0.404	0.394	0.418	0.406	0.013	0.168	0.165	0.172	0.168	0.004
976	8398	157.25	155.42	176.36	163.01	13.35	2932.90	2934.54	2957.34	2941.59	15.75	0.406	0.393	0.418	0.406	0.013	0.188	0.184	0.192	0.188	0.004
977	8408	157.37	155.51	176.45	163.11	13.34	2933.15	2934.59	2957.43	2941.73	15.71	0.408	0.393	0.418	0.407	0.013	0.168	0.164	0.171	0.168	0.004
978	8419	157.50	155.59	176.54	163.21	13.33	2933.40	2934.64	2957.53	2941.86	15.67	0.410	0.393	0.418	0.407	0.014	0.156	0.152	0.158	0.155	0.004
979	8430	157.62	155.68	176.64	163.31	13.32	2933.65	2934.70	2957.62	2941.99	15.63	0.412	0.393	0.418	0.407	0.015	0.175	0.169	0.177	0.174	0.004
980	8438	157.74	155.76	176.73	163.41	13.32	2933.90	2934.75	2957.71	2942.12	15.59	0.413	0.392	0.418	0.408	0.016	0.197	0.191	0.199	0.196	0.005
981	8447	157.87	155.85	176.82	163.51	13.31	2934.14	2934.80	2957.80	2942.25	15.55	0.413	0.394	0.419	0.409	0.015	0.177	0.171	0.179	0.176	0.004
982	8458	157.99	155.94	176.92	163.61	13.30	2934.38	2934.85	2957.89	2942.37	15.52	0.413	0.396	0.421	0.410	0.014	0.164	0.159	0.166	0.163	0.004
983	8468	158.12	156.02	177.01	163.72	13.30	2934.62	2934.90	2957.99	2942.50	15.48	0.414	0.397	0.422	0.411	0.013	0.171	0.167	0.174	0.171	0.004
984	8478	158.24	156.11	177.10	163.82	13.29	2934.86	2934.95	2958.08	2942.63	15.45	0.414	0.399	0.423	0.412	0.013	0.163	0.159	0.165	0.162	0.003
985	8489	158.36	156.19	177.20	163.92	13.28	2935.11	2935.00	2958.16	2942.75	15.41	0.414	0.401	0.424	0.413	0.012	0.156	0.152	0.158	0.156	0.003
986	8500	158.49	156.28	177.29	164.02	13.27	2935.35	2935.05	2958.24	2942.88	15.36	0.414	0.403	0.425	0.414	0.011	0.176	0.172	0.179	0.176	0.003
987	8509	158.61	156.37	177.38	164.12	13.26	2935.59	2935.10	2958.31	2943.00	15.32	0.414	0.404	0.426	0.415	0.011	0.188	0.185	0.192	0.189	0.004
988	8518	158.73	156.45	177.47	164.22	13.25	2935.83	2935.14	2958.39	2943.12	15.27	0.414	0.406	0.427	0.416	0.011	0.178	0.176	0.183	0.179	0.004
989	8528	158.86	156.54	177.57	164.32	13.25	2936.07	2935.19	2958.47	2943.24	15.22	0.414	0.408	0.428	0.417	0.012	0.166	0.164	0.170	0.166	0.003
990	8538	158.98	156.62	177.66	164.42	13.24	2936.26	2935.24	2958.54	2943.35	15.20	0.414	0.409	0.429	0.418	0.012	0.172	0.171	0.176	0.173	0.004
991	8548	159.09	156.71	177.75	164.52	13.23	2936.35	2935.29	2958.62	2943.42	15.20	0.416	0.408	0.430	0.418	0.012	0.177	0.174	0.181	0.177	0.004
992	8558	159.21	156.79	177.84	164.61	13.23	2936.44	2935.33	2958.70	2943.49	15.20	0.419	0.407	0.430	0.419	0.012	0.174	0.171	0.178	0.174	0.003
993	8568	159.32	156.88	177.94	164.71	13.22	2936.54	2935.38	2958.77	2943.56	15.21	0.421	0.406	0.430	0.419	0.013	0.171	0.166	0.173	0.170	0.004
994	8578	159.43	156.97	178.03	164.81	13.22	2936.63	2935.42	2958.85	2943.64	15.21	0.424	0.405	0.431	0.420	0.015	0.169	0.164	0.171	0.168	0.004
995	8588	159.55	157.05	178.12	164.91	13.21	2936.73	2935.47	2958.92	2943.71	15.21	0.426	0.403	0.431	0.420	0.017	0.168	0.161	0.169	0.166	0.005
996	8599	159.66	157.14	178.21	165.00	13.21	2936.82	2935.51	2958.99	2943.78	15.21	0.428	0.402	0.431	0.421	0.018	0.169	0.162	0.170	0.167	0.005
997	8609	159.78	157.22	178.30	165.10	13.20	2936.92	2935.56	2959.05	2943.84	15.21	0.431	0.401	0.432	0.421	0.020	0.172	0.164	0.173	0.170	0.006
998	8619	159.89	157.31	178.39	165.20	13.20	2937.01	2935.61	2959.12	2943.91	15.21	0.433	0.400	0.432	0.422	0.022	0.182	0.172	0.181	0.178	0.007
999	8628	160.01	157.40	178.49	165.30	13.19	2937.11	2935.65	2959.19	2943.98	15.21	0.436	0.399	0.432	0.422	0.024	0.178	0.167	0.177	0.174	0.007
1000	8640	160.12	157.48	178.58	165.39	13.18	2937.19	2935.77	2959.26	2944.07	15.18	0.438	0.397	0.433	0.423	0.025	0.162	0.151	0.161	0.158	0.007
1001	8650	160.22	157.58	178.67	165.49	13.18	2937.27	2935.99	2959.32	2944.19	15.13	0.436	0.398	0.434	0.423	0.025	0.161	0.151	0.161	0.158	0.007
1002	8662	160.33	157.67	178.76	165.59	13.17	2937.34	2936.20	2959.39	2944.31	15.08	0.434	0.399	0.436	0.423	0.024	0.175	0.165	0.176	0.172	0.007
1003	8671	160.43	157.77	178.85	165.68	13.17	2937.42	2936.42	2959.46	2944.43	15.02	0.432	0.400	0.438	0.423	0.023	0.193	0.183	0.195	0.191	0.007
1004	8680	160.54	157.86	178.94	165.78	13.16	2937.49	2936.63	2959.52	2944.55	14.97	0.430	0.401	0.439	0.424	0.022	0.183	0.174	0.186	0.181	0.007
1005	8690	160.64	157.96	179.04	165.88	13.16	2937.57	2936.85	2959.66	2944.69	14.97	0.429	0.402	0.441	0.424	0.022	0.172	0.164	0.176	0.171	0.006
1006	8700	160.75	158.05	179.14	165.98	13.16	2937.64	2937.07	2959.90	2944.87	15.03	0.427	0.403	0.442	0.424	0.021	0.174	0.168	0.179	0.174	0.006
1007	8710	160.85	158.15	179.23	166.08	13.16	2937.72	2937.28	2960.13	2945.04	15.09	0.425	0.404	0.444	0.424	0.020	0.180	0.174	0.187	0.180	0.006
1008	8720	160.96	158.24	179.33	166.18	13.16	2937.79	2937.50	2960.36	2945.22	15.14	0.423	0.405	0.445	0.425	0.021	0.169	0.164	0.176	0.169	0.006
1009	8731	161.06	158.34	179.43	166.28	13.16	2937.87	2937.72	2960.60	2945.39	15.20	0.421	0.406	0.447	0.425	0.022	0.176	0.172	0.184	0.177	0.007
1010	8739	161.16	158.43	179.53	166.37	13.16	2937.99	2937.86	2960.83	2945.56	15.27	0.419	0.407	0.449	0.425	0.024	0.169	0.166	0.178	0.171	0.007
1011	8752	161.26	158.51	179.63	166.47	13.16	2938.17	2937.89	2961.06	2945.71	15.36	0.420	0.405	0.447	0.424	0.023	0.162	0.159	0.170	0.164	0.007
1012	8761	161.36	158.60	179.73	166.56	13.17	2938.35	2937.93	2961.30	2945.86	15.44	0.420	0.403	0.445	0.423	0.023	0.172	0.167	0.180	0.173	0.007
1013	8772	161.45	158.68	179.83	166.65	13.17	2938.53	2937.97	2961.53	2946.01	15.52	0.420	0.401	0.444	0.422	0.022	0.166	0.161	0.173	0.167	0.006
1014	8782	161.55	158.77	179.93	166.75	13.18	2938.71	2938.01	2961.76	2946.16	15.60	0.421	0.400	0.442	0.421	0.021	0.174	0.168	0.181	0.174	0.007
1015	8792	161.64	158.85	180.02	166.84	13.18	2938.89	2938.05	2961.92	2946.29	15.64	0.421	0.398	0.441	0.420	0.022	0.170	0.164	0.176	0.170	0.006
1016	8802	161.74	158.94	180.11	166.93	13.18	2939.07	2938.08	2961.99	2946.38	15.61	0.421	0.396	0.439	0.419	0.023	0.170	0.162	0.175	0.169	0.007
1017	8812	161.84	159.02	180.20	167.02	13.18	2939.25	2938.12	2962.06	2946.48	15.58	0.421	0.394	0.437	0.417	0.024	0.180	0.172	0.185	0.179	0.007
1018	8821	161.93	159.11	180.29	167.11	13.18	2939.43	2938.16	2962.13	2946.57	15.55	0.422	0.392	0.436	0.416	0.025	0.170	0.162	0.175	0.169	0.007
1019	8832	162.03	159.20	180.38	167.20	13.18	2939.62	2938.20	2962.19	2946.67	15.52	0.422	0.390	0.434	0.415	0.026	0.156	0.148	0.160	0.155	0.007
1020	8843	162.13	159.28	180.47	167.29	13.18	2939.80	2938.23	2962.26	2946.76	15.50	0.422	0.388	0.432	0.414	0.026	0.162	0.153	0.165	0.160	0.007
1021	8854	162.22	159.37	180.56	167.38	13.17	2939.99	2938.27	2962.33	2946.86	15.47	0.421	0.388	0.433	0.414	0.026	0.169	0.160	0.173	0.168	0.007
1022	8864	162.32	159.45	180.65	167.47	13.17	2940.17	2938.31	2962.40	2946.96	15.44	0.420	0.389	0.434	0.414	0.025	0.171	0.163	0.176	0.170	0.007
1023	8874	162.41	159.54	180.73	167.56	13.17	2940.36	2938.35	2962.46	2947.06	15.41	0.418	0.390	0.435	0.414	0.025	0.161	0.153	0.166	0.160	0.007
1024	8885	162.51	159.62	180.82	167.65	13.17	2940.55	2938.38	2962.53	2947.15	15.38	0.417	0.390	0.436	0.414	0.024	0.153	0.147	0.159	0.153	0.006
1025	8896	162.61	159.71	180.91	167.74	13.17	2940.73	2938.42	2962.61	2947.26	15.36	0.416	0.391	0.437	0.414	0.024	0.166	0.159	0.172	0.166	0.007
1026	8906	162.70	159.79	181.00	167.83	13.17	2940.92	2938.46	2962.71	2947.36	15.35	0.414	0.391	0.438	0.414	0.024	0.167	0.161	0.174	0.168	0.007
1027	8917	162.80	159.88	181.09	167.92	13.17	2941.11	2938.49	2962.82	2947.47	15.34	0.413	0.392	0.439	0.415	0.024	0.152	0.147	0.159	0.153	0.006
1028	8928	162.89	159.96	181.18	168.01	13.17	2941.30	2938.53	2962.92	2947.58	15.34	0.411	0.392	0.440	0.415	0.025	0.163	0.158	0.171	0.164	0.007
1029	8938	162.99	160.05	181.26	168.10	13.16	2941.48	2938.57	2963.02	2947.69	15.33	0.410	0.393	0.441	0.415	0.026	0.171	0.166	0.180	0.172	0.008
1030	8948	163.09	160.13	181.35	168.19	13.16	2941.67	2938.61	2963.12	2947.80	15.32	0.409	0.393	0.442	0.415	0.027	0.149	0.145	0.158	0.151	0.007
1031	8961	163.18	160.22	181.44	168.28	13.16	2941.86	2938.65	2963.22	2947.91	15.31	0.410	0.394	0.440	0.415	0.025	0.165	0.160	0.173	0.166	0.007
1032	8969	163.28	160.30	181.53	168.37	13.16	2942.04	2938.70	2963.33	2948.02	15.30	0.411	0.395	0.438	0.415	0.023	0.199	0.194	0.209	0.201	0.008
1033	8978	163.38	160.38	181.62	168.46	13.16	2942.23	2938.75	2963.43	2948.13	15.29	0.412	0.396	0.436	0.415	0.021	0.177	0.172	0.184	0.178	0.007
1034	8989	163.47	160.47	181.71	168.55	13.16	2942.41	2938.80	2963.53	2948.25	15.28	0.414	0.397	0.434	0.415	0.019	0.158	0.153	0.163	0.158	0.005
1035	8999	163.57	160.55	181.79	168.64	13.15	2942.60	2938.84	2963.60	2948.35	15.25	0.415	0.398	0.432	0.415	0.017	0.162	0.157	0.167	0.162	0.005
1036	9010	163.66	160.64	181.87	168.72	13.14	2942.78	2938.89	2963.61	2948.43	15.18	0.416	0.399	0.431	0.415	0.016	0.163	0.158	0.167	0.163	0.004
1037	9020	163.76	160.72	181.95	168.81	13.14	2942.97	2938.94	2963.63	2948.51	15.11	0.417	0.400	0.429	0.415	0.015	0.155	0.151	0.159	0.155	0.004
1038	9033	163.86	160.81	182.02	168.90	13.13	2943.15	2938.99	2963.64	2948.59	15.05	0.418	0.401	0.427	0.416	0.014	0.155	0.150	0.157	0.154	0.004
1039	9043	163.95	160.89	182.10	168.98	13.12	2943.34	2939.03	2963.66	2948.68	14.98	0.420	0.402	0.425	0.416	0.013	0.161	0.156	0.162	0.160	0.004
1040	9054	164.04	160.98	182.18	169.07	13.11	2943.45	2939.08	2963.67	2948.73	14.94	0.421	0.403	0.423	0.416	0.012	0.150	0.145	0.150	0.148	0.003
1041	9066	164.13	161.06	182.26	169.15	13.11	2943.45	2939.12	2963.69	2948.75	14.93	0.422	0.405	0.424	0.417	0.012	0.152	0.148	0.153	0.151	0.003
1042	9077	164.22	161.14	182.34	169.23	13.11	2943.46	2939.17	2963.70	2948.77	14.93	0.423	0.406	0.426	0.418	0.012	0.165	0.160	0.166	0.164	0.003
1043	9087	164.30	161.23	182.42	169.32	13.10	2943.46	2939.21	2963.72	2948.79	14.92	0.425	0.407	0.427	0.420	0.012	0.162	0.157	0.163	0.161	0.003
1044	9098	164.39	161.31	182.50	169.40	13.10	2943.46	2939.25	2963.73	2948.81	14.92	0.426	0.409	0.429	0.421	0.012	0.158	0.154	0.159	0.157	0.003
1045	9109	164.48	161.39	182.58	169.48	13.09	2943.46	2939.29	2963.83	2948.86	14.97	0.427	0.410	0.430	0.422	0.012	0.177	0.172	0.178	0.176	0.004
1046	9118	164.57	161.48	182.66	169.57	13.09	2943.47	2939.34	2964.04	2948.95	15.09	0.428	0.411	0.432	0.424	0.013	0.174	0.169	0.175	0.173	0.004
1047	9129	164.65	161.56	182.75	169.65	13.09	2943.47	2939.38	2964.25	2949.03	15.22	0.429	0.413	0.433	0.425	0.013	0.168	0.163	0.169	0.167	0.004
1048	9139	164.74	161.65	182.83	169.74	13.09	2943.47	2939.42	2964.46	2949.12	15.34	0.431	0.414	0.435	0.427	0.013	0.169	0.164	0.170	0.168	0.004
1049	9150	164.83	161.73	182.92	169.82	13.09	2943.47	2939.47	2964.67	2949.20	15.47	0.432	0.415	0.436	0.428	0.013	0.155	0.151	0.156	0.154	0.003
1050	9162	164.91	161.82	183.00	169.91	13.09	2943.47	2939.58	2964.88	2949.31	15.57	0.433	0.417	0.438	0.429	0.013	0.173	0.168	0.175	0.172	0.004
1051	9171	165.00	161.91	183.09	170.00	13.09	2943.47	2939.80	2965.09	2949.45	15.64	0.433	0.417	0.439	0.430	0.013	0.186	0.180	0.188	0.185	0.004
1052	9181	165.09	162.00	183.17	170.09	13.09	2943.47	2940.02	2965.30	2949.60	15.71	0.434	0.417	0.440	0.430	0.013	0.165	0.160	0.166	0.164	0.004
1053	9192	165.17	162.09	183.26	170.18	13.08	2943.47	2940.23	2965.51	2949.74	15.77	0.434	0.417	0.441	0.431	0.014	0.157	0.153	0.159	0.156	0.004
1054	9203	165.26	162.19	183.34	170.26	13.08	2943.47	2940.45	2965.72	2949.88	15.84	0.434	0.418	0.443	0.432	0.014	0.164	0.160	0.167	0.163	0.004
1055	9214	165.35	162.28	183.43	170.35	13.07	2943.47	2940.66	2965.85	2949.99	15.85	0.435	0.418	0.444	0.432	0.014	0.165	0.160	0.168	0.164	0.004
1056	9225	165.44	162.37	183.50	170.44	13.07	2943.47	2940.88	2965.86	2950.07	15.79	0.435	0.418	0.445	0.433	0.015	0.170	0.165	0.173	0.169	0.004
1057	9235	165.52	162.46	183.58	170.52	13.06	2943.47	2941.10	2965.88	2950.15	15.73	0.435	0.418	0.446	0.433	0.015	0.173	0.168	0.176	0.173	0.004
1058	9245	165.61	162.55	183.65	170.61	13.05	2943.47	2941.31	2965.89	2950.22	15.67	0.436	0.419	0.447	0.434	0.015	0.159	0.154	0.162	0.158	0.004
1059	9257	165.70	162.65	183.73	170.69	13.04	2943.47	2941.53	2965.90	2950.30	15.60	0.436	0.419	0.448	0.434	0.015	0.150	0.146	0.154	0.150	0.004
1060	9269	165.78	162.73	183.81	170.77	13.03	2943.46	2941.66	2965.92	2950.35	15.57	0.436	0.419	0.449	0.435	0.016	0.156	0.151	0.159	0.155	0.004
1061	9280	165.87	162.82	183.88	170.86	13.03	2943.45	2941.69	2965.93	2950.36	15.57	0.438	0.421	0.450	0.437	0.015	0.155	0.150	0.158	0.154	0.004
1062	9292	165.96	162.90	183.96	170.94	13.02	2943.43	2941.72	2965.95	2950.37	15.58	0.440	0.423	0.451	0.438	0.015	0.150	0.145	0.153	0.149	0.004
1063	9304	166.04	162.98	184.03	171.02	13.01	2943.42	2941.75	2965.96	2950.38	15.58	0.442	0.425	0.452	0.440	0.015	0.153	0.148	0.155	0.152	0.004
1064	9315	166.13	163.06	184.11	171.10	13.01	2943.41	2941.78	2965.98	2950.39	15.59	0.444	0.427	0.452	0.441	0.014	0.151	0.146	0.153	0.150	0.004
1065	9328	166.22	163.15	184.19	171.18	13.01	2943.39	2941.81	2966.06	2950.42	15.64	0.446	0.429	0.453	0.443	0.014	0.152	0.147	0.153	0.151	0.004
1066	9339	166.30	163.23	184.27	171.27	13.00	2943.38	2941.83	2966.25	2950.49	15.76	0.448	0.431	0.454	0.444	0.013	0.155	0.151	0.157	0.154	0.004
1067	9351	166.39	163.31	184.35	171.35	13.00	2943.37	2941.86	2966.43	2950.55	15.88	0.450	0.433	0.454	0.446	0.013	0.164	0.159	0.165	0.163	0.004
1068	9362	166.47	163.39	184.44	171.44	13.00	2943.35	2941.89	2966.61	2950.62	15.99	0.453	0.435	0.455	0.447	0.013	0.173	0.168	0.174	0.171	0.004
1069	9372	166.56	163.48	184.52	171.52	13.00	2943.34	2941.92	2966.80	2950.69	16.11	0.455	0.437	0.456	0.449	0.012	0.177	0.171	0.177	0.175	0.004
1070	9382	166.65	163.56	184.60	171.61	13.00	2943.39	2942.02	2966.98	2950.80	16.18	0.457	0.439	0.456	0.450	0.012	0.176	0.170	0.175	0.174	0.004
1071	9393	166.75	163.65	184.69	171.69	12.99	2943.54	2942.21	2967.16	2950.97	16.19	0.455	0.436	0.458	0.450	0.013	0.172	0.166	0.173	0.171	0.004
1072	9404	166.84	163.74	184.77	171.78	12.99	2943.69	2942.41	2967.34	2951.15	16.20	0.453	0.434	0.459	0.449	0.015	0.171	0.165	0.173	0.170	0.004
1073	9415	166.94	163.83	184.85	171.87	12.98	2943.84	2942.60	2967.53	2951.32	16.20	0.452	0.432	0.460	0.448	0.016	0.170	0.164	0.173	0.169	0.005
1074	9425	167.03	163.92	184.94	171.96	12.97	2943.99	2942.80	2967.71	2951.50	16.21	0.450	0.430	0.462	0.447	0.017	0.175	0.169	0.179	0.175	0.005
1075	9435	167.13	164.01	185.02	172.05	12.97	2944.14	2942.99	2967.88	2951.67	16.21	0.448	0.428	0.463	0.447	0.019	0.163	0.157	0.168	0.163	0.005
1076	9447	167.22	164.10	185.10	172.14	12.96	2944.29	2943.19	2968.03	2951.83	16.20	0.447	0.426	0.465	0.446	0.020	0.161	0.155	0.167	0.161	0.006
1077	9458	167.32	164.19	185.18	172.23	12.95	2944.43	2943.38	2968.18	2952.00	16.18	0.445	0.424	0.466	0.445	0.021	0.166	0.159	0.172	0.166	0.006
1078	9469	167.41	164.28	185.26	172.32	12.94	2944.58	2943.58	2968.33	2952.16	16.17	0.444	0.421	0.468	0.444	0.023	0.160	0.154	0.167	0.160	0.007
1079	9480	167.51	164.37	185.34	172.41	12.94	2944.73	2943.77	2968.48	2952.33	16.15	0.442	0.419	0.469	0.443	0.026	0.167	0.160	0.175	0.167	0.008
1080	9491	167.60	164.46	185.43	172.50	12.93	2944.80	2943.96	2968.63	2952.46	16.17	0.440	0.417	0.470	0.443	0.028	0.178	0.171	0.189	0.179	0.009
1081	9500	167.68	164.55	185.51	172.58	12.93	2944.75	2944.13	2968.78	2952.55	16.23	0.440	0.416	0.470	0.442	0.028	0.175	0.168	0.185	0.176	0.009
1082	9511	167.77	164.64	185.59	172.67	12.92	2944.70	2944.29	2968.94	2952.64	16.29	0.440	0.416	0.469	0.441	0.027	0.162	0.156	0.171	0.163	0.008
1083	9522	167.85	164.73	185.67	172.75	12.92	2944.65	2944.46	2969.09	2952.73	16.35	0.439	0.415	0.468	0.441	0.027	0.147	0.141	0.155	0.148	0.007
1084	9536	167.94	164.82	185.75	172.84	12.92	2944.60	2944.63	2969.24	2952.82	16.41	0.439	0.414	0.467	0.440	0.027	0.149	0.143	0.157	0.150	0.007
1085	9547	168.02	164.91	185.83	172.92	12.91	2944.55	2944.80	2969.29	2952.88	16.41	0.439	0.414	0.466	0.440	0.027	0.166	0.159	0.174	0.166	0.008
1086	9557	168.10	165.00	185.90	173.00	12.90	2944.49	2944.97	2969.21	2952.89	16.32	0.438	0.413	0.465	0.439	0.027	0.167	0.160	0.176	0.168	0.008
1087	9568	168.19	165.08	185.97	173.08	12.89	2944.44	2945.14	2969.14	2952.91	16.23	0.438	0.412	0.465	0.438	0.026	0.171	0.164	0.180	0.172	0.008
1088	9578	168.27	165.17	186.05	173.16	12.88	2944.39	2945.31	2969.07	2952.92	16.14	0.438	0.412	0.464	0.438	0.026	0.153	0.146	0.160	0.153	0.007
1089	9592	168.36	165.26	186.12	173.25	12.87	2944.34	2945.48	2968.99	2952.94	16.05	0.437	0.411	0.463	0.437	0.026	0.150	0.143	0.157	0.150	0.007
1090	9602	168.45	165.35	186.19	173.33	12.86	2944.35	2945.65	2968.92	2952.97	15.95	0.437	0.410	0.462	0.436	0.026	0.176	0.168	0.184	0.176	0.008
1091	9612	168.54	165.44	186.26	173.41	12.85	2944.46	2945.80	2968.84	2953.03	15.81	0.438	0.410	0.461	0.436	0.027	0.180	0.172	0.188	0.180	0.008
1092	9622	168.63	165.53	186.34	173.50	12.84	2944.57	2945.95	2968.77	2953.10	15.67	0.438	0.409	0.461	0.436	0.027	0.165	0.156	0.171	0.164	0.008
1093	9634	168.73	165.61	186.41	173.58	12.82	2944.68	2946.10	2968.69	2953.16	15.54	0.439	0.409	0.460	0.436	0.027	0.151	0.143	0.156	0.150	0.007
1094	9646	168.82	165.70	186.48	173.67	12.81	2944.79	2946.25	2968.62	2953.22	15.40	0.440	0.408	0.459	0.436	0.027	0.162	0.153	0.168	0.161	0.008
1095	9656	168.91	165.79	186.55	173.75	12.80	2944.89	2946.40	2968.61	2953.30	15.31	0.440	0.408	0.458	0.436	0.028	0.164	0.155	0.169	0.163	0.008
1096	9667	169.01	165.88	186.63	173.84	12.79	2945.00	2946.55	2968.69	2953.41	15.27	0.441	0.407	0.458	0.435	0.028	0.153	0.144	0.158	0.152	0.007
1097	9679	169.10	165.97	186.71	173.93	12.79	2945.11	2946.70	2968.76	2953.53	15.24	0.442	0.407	0.457	0.435	0.028	0.150	0.141	0.154	0.148	0.007
1098	9691	169.19	166.05	186.79	174.01	12.78	2945.22	2946.86	2968.84	2953.64	15.20	0.442	0.407	0.456	0.435	0.029	0.158	0.148	0.162	0.156	0.008
1099	9702	169.29	166.14	186.87	174.10	12.77	2945.33	2947.01	2968.92	2953.75	15.17	0.443	0.406	0.455	0.435	0.029	0.165	0.154	0.168	0.162	0.008
1100	9713	169.38	166.23	186.95	174.19	12.76	2945.50	2947.15	2968.99	2953.88	15.11	0.444	0.406	0.455	0.435	0.029	0.149	0.140	0.152	0.147	0.007
1101	9726	169.48	166.32	187.02	174.27	12.75	2945.77	2947.28	2969.07	2954.04	15.03	0.442	0.404	0.455	0.434	0.029	0.153	0.143	0.156	0.151	0.008
1102	9737	169.58	166.40	187.10	174.36	12.74	2946.03	2947.41	2969.15	2954.20	14.95	0.441	0.403	0.455	0.433	0.030	0.165	0.155	0.169	0.163	0.008
1103	9748	169.68	166.49	187.18	174.45	12.73	2946.30	2947.54	2969.22	2954.35	14.87	0.439	0.402	0.454	0.432	0.030	0.158	0.149	0.163	0.157	0.008
1104	9759	169.79	166.58	187.26	174.54	12.72	2946.57	2947.67	2969.30	2954.51	14.79	0.437	0.401	0.454	0.431	0.030	0.149	0.140	0.153	0.147	0.008
1105	9772	169.89	166.66	187.34	174.63	12.71	2946.84	2947.80	2969.37	2954.67	14.70	0.436	0.399	0.454	0.430	0.030	0.155	0.146	0.160	0.154	0.008
1106	9782	169.99	166.75	187.41	174.72	12.70	2947.11	2947.93	2969.42	2954.82	14.60	0.434	0.398	0.454	0.429	0.031	0.157	0.148	0.163	0.156	0.008
1107	9794	170.09	166.84	187.49	174.81	12.68	2947.37	2948.06	2969.47	2954.97	14.51	0.432	0.397	0.454	0.428	0.031	0.159	0.150	0.166	0.158	0.008
1108	9805	170.19	166.92	187.57	174.89	12.67	2947.64	2948.19	2969.53	2955.12	14.41	0.431	0.396	0.454	0.427	0.031	0.162	0.153	0.169	0.162	0.009
1109	9816	170.29	167.01	187.64	174.98	12.66	2947.91	2948.32	2969.58	2955.27	14.31	0.429	0.394	0.454	0.426	0.031	0.130	0.123	0.136	0.130	0.007
1110	9832	170.39	167.09	187.72	175.07	12.65	2948.17	2948.36	2969.64	2955.39	14.25	0.427	0.393	0.454	0.425	0.032	0.127	0.120	0.133	0.127	0.007
1111	9844	170.49	167.17	187.80	175.15	12.64	2948.43	2948.30	2969.69	2955.47	14.22	0.427	0.392	0.455	0.425	0.033	0.145	0.136	0.152	0.144	0.008
1112	9857	170.59	167.25	187.87	175.24	12.63	2948.69	2948.23	2969.75	2955.55	14.19	0.427	0.391	0.456	0.425	0.034	0.147	0.139	0.155	0.147	0.008
1113	9868	170.69	167.33	187.95	175.32	12.63	2948.94	2948.16	2969.80	2955.63	14.17	0.427	0.390	0.457	0.425	0.035	0.157	0.148	0.166	0.157	0.009
1114	9879	170.79	167.40	188.03	175.41	12.62	2949.20	2948.09	2969.86	2955.72	14.14	0.427	0.389	0.459	0.425	0.036	0.148	0.139	0.156	0.148	0.009
1115	9892	170.89	167.48	188.10	175.49	12.61	2949.46	2948.02	2969.91	2955.80	14.11	0.427	0.388	0.460	0.425	0.037	0.145	0.136	0.154	0.145	0.009
1116	9903	170.99	167.56	188.18	175.58	12.60	2949.72	2947.95	2969.95	2955.87	14.08	0.427	0.387	0.461	0.425	0.038	0.152	0.142	0.161	0.151	0.010
1117	9915	171.09	167.64	188.25	175.66	12.59	2949.97	2947.89	2970.00	2955.95	14.04	0.427	0.386	0.462	0.425	0.039	0.144	0.135	0.154	0.144	0.010
1118	9927	171.19	167.71	188.33	175.74	12.58	2950.23	2947.82	2970.04	2956.03	14.01	0.427	0.385	0.463	0.425	0.040	0.143	0.133	0.152	0.143	0.010
1119	9939	171.29	167.79	188.40	175.83	12.57	2950.49	2947.75	2970.08	2956.11	13.98	0.427	0.384	0.465	0.425	0.041	0.144	0.134	0.154	0.144	0.010
1120	9952	171.39	167.88	188.48	175.91	12.56	2950.67	2947.82	2970.13	2956.21	13.92	0.427	0.383	0.466	0.425	0.042	0.140	0.130	0.151	0.140	0.010
1121	9964	171.48	167.97	188.55	176.00	12.55	2950.74	2948.09	2970.17	2956.33	13.84	0.428	0.384	0.463	0.425	0.041	0.142	0.132	0.151	0.141	0.010
1122	9976	171.57	168.06	188.63	176.09	12.54	2950.81	2948.35	2970.22	2956.46	13.76	0.429	0.384	0.459	0.424	0.040	0.143	0.132	0.151	0.142	0.010
1123	9989	171.66	168.16	188.70	176.17	12.53	2950.88	2948.62	2970.26	2956.59	13.68	0.431	0.385	0.456	0.424	0.039	0.144	0.134	0.151	0.143	0.009
1124	10001	171.75	168.25	188.78	176.26	12.52	2950.95	2948.88	2970.31	2956.71	13.60	0.432	0.386	0.453	0.424	0.038	0.144	0.134	0.150	0.143	0.009
1125	10013	171.84	168.34	188.85	176.34	12.51	2951.01	2949.15	2970.35	2956.84	13.52	0.433	0.387	0.450	0.423	0.037	0.145	0.134	0.150	0.143	0.009
1126	10025	171.93	168.44	188.92	176.43	12.49	2951.08	2949.41	2970.40	2956.96	13.44	0.435	0.388	0.447	0.423	0.035	0.143	0.132	0.146	0.140	0.008
1127	10038	172.02	168.53	189.00	176.52	12.48	2951.15	2949.68	2970.45	2957.09	13.35	0.436	0.388	0.444	0.423	0.034	0.135	0.124	0.137	0.132	0.008
1128	10051	172.11	168.62	189.07	176.60	12.47	2951.22	2949.94	2970.49	2957.22	13.27	0.437	0.389	0.441	0.422	0.033	0.141	0.130	0.142	0.137	0.008
1129	10064	172.20	168.72	189.14	176.69	12.46	2951.29	2950.21	2970.54	2957.34	13.19	0.438	0.390	0.437	0.422	0.032	0.136	0.126	0.136	0.133	0.007
1130	10077	172.29	168.81	189.22	176.77	12.44	2951.35	2950.39	2970.58	2957.44	13.14	0.440	0.391	0.434	0.422	0.031	0.137	0.126	0.136	0.133	0.007
1131	10090	172.38	168.89	189.29	176.85	12.44	2951.40	2950.46	2970.63	2957.49	13.13	0.441	0.393	0.435	0.423	0.030	0.144	0.132	0.142	0.139	0.007
1132	10102	172.47	168.98	189.36	176.94	12.43	2951.44	2950.53	2970.67	2957.55	13.13	0.443	0.395	0.436	0.425	0.030	0.144	0.132	0.142	0.139	0.007
1133	10115	172.56	169.06	189.44	177.02	12.42	2951.49	2950.59	2970.72	2957.60	13.12	0.445	0.397	0.437	0.426	0.029	0.153	0.141	0.151	0.149	0.007
1134	10126	172.65	169.14	189.51	177.10	12.41	2951.54	2950.66	2970.76	2957.66	13.11	0.446	0.399	0.438	0.428	0.029	0.147	0.136	0.145	0.143	0.007
1135	10139	172.74	169.23	189.58	177.18	12.40	2951.59	2950.73	2970.90	2957.74	13.16	0.448	0.401	0.439	0.429	0.028	0.138	0.127	0.136	0.134	0.006
1136	10152	172.83	169.31	189.66	177.27	12.39	2951.64	2950.80	2971.14	2957.86	13.28	0.449	0.403	0.440	0.431	0.028	0.137	0.127	0.135	0.133	0.006
1137	10166	172.92	169.40	189.74	177.35	12.39	2951.69	2950.87	2971.37	2957.98	13.40	0.451	0.405	0.440	0.432	0.027	0.153	0.141	0.150	0.148	0.007
1138	10176	173.01	169.48	189.82	177.44	12.38	2951.73	2950.94	2971.61	2958.09	13.52	0.453	0.407	0.441	0.434	0.027	0.161	0.148	0.157	0.156	0.007
1139	10189	173.10	169.57	189.90	177.52	12.38	2951.78	2951.00	2971.85	2958.21	13.64	0.454	0.409	0.442	0.435	0.026	0.147	0.136	0.144	0.142	0.007
1140	10201	173.19	169.65	189.98	177.61	12.37	2951.82	2951.13	2972.09	2958.35	13.75	0.456	0.411	0.443	0.437	0.026	0.152	0.140	0.148	0.147	0.007
1141	10213	173.27	169.75	190.06	177.69	12.36	2951.85	2951.33	2972.33	2958.51	13.83	0.456	0.410	0.445	0.437	0.027	0.148	0.137	0.146	0.144	0.007
1142	10226	173.36	169.84	190.13	177.78	12.36	2951.88	2951.54	2972.57	2958.66	13.91	0.456	0.410	0.447	0.438	0.028	0.145	0.134	0.143	0.141	0.007
1143	10238	173.45	169.93	190.21	177.86	12.35	2951.90	2951.74	2972.81	2958.82	13.99	0.456	0.410	0.449	0.438	0.028	0.147	0.135	0.145	0.142	0.007
1144	10251	173.54	170.02	190.29	177.95	12.34	2951.93	2951.94	2973.05	2958.98	14.08	0.456	0.410	0.451	0.439	0.029	0.138	0.128	0.137	0.134	0.007
1145	10265	173.63	170.11	190.37	178.04	12.33	2951.96	2952.15	2973.30	2959.13	14.16	0.456	0.409	0.453	0.439	0.030	0.147	0.136	0.147	0.143	0.007
1146	10276	173.72	170.20	190.45	178.12	12.32	2951.99	2952.35	2973.55	2959.29	14.25	0.456	0.409	0.455	0.440	0.031	0.154	0.142	0.154	0.150	0.008
1147	10289	173.81	170.30	190.52	178.21	12.31	2952.01	2952.55	2973.80	2959.45	14.34	0.455	0.409	0.457	0.440	0.032	0.143	0.131	0.143	0.139	0.008
1148	10302	173.89	170.39	190.60	178.29	12.31	2952.04	2952.76	2974.05	2959.61	14.43	0.455	0.409	0.459	0.441	0.032	0.145	0.133	0.146	0.141	0.008
1149	10314	173.98	170.48	190.68	178.38	12.30	2952.07	2952.96	2974.30	2959.77	14.52	0.455	0.408	0.461	0.441	0.033	0.152	0.140	0.154	0.149	0.009
1150	10326	174.07	170.57	190.75	178.46	12.29	2952.09	2953.15	2974.55	2959.93	14.62	0.455	0.408	0.463	0.442	0.034	0.152	0.140	0.154	0.149	0.009
1151	10338	174.16	170.66	190.83	178.55	12.28	2952.10	2953.31	2974.80	2960.07	14.73	0.454	0.406	0.463	0.441	0.035	0.141	0.130	0.144	0.138	0.008
1152	10352	174.25	170.75	190.91	178.64	12.27	2952.12	2953.47	2975.05	2960.21	14.83	0.452	0.404	0.463	0.440	0.036	0.140	0.129	0.143	0.138	0.009
1153	10365	174.34	170.84	190.98	178.72	12.26	2952.13	2953.64	2975.30	2960.36	14.94	0.451	0.402	0.464	0.439	0.037	0.143	0.132	0.147	0.141	0.009
1154	10378	174.42	170.93	191.06	178.81	12.25	2952.15	2953.80	2975.55	2960.50	15.05	0.449	0.400	0.464	0.438	0.038	0.131	0.121	0.135	0.129	0.008
1155	10392	174.51	171.02	191.13	178.89	12.24	2952.16	2953.97	2975.81	2960.64	15.16	0.447	0.398	0.465	0.437	0.039	0.128	0.117	0.132	0.126	0.008
1156	10406	174.60	171.11	191.21	178.97	12.24	2952.17	2954.13	2976.07	2960.79	15.28	0.446	0.396	0.465	0.436	0.040	0.135	0.124	0.140	0.133	0.009
1157	10419	174.69	171.20	191.28	179.06	12.23	2952.19	2954.30	2976.34	2960.94	15.40	0.444	0.394	0.466	0.435	0.041	0.141	0.129	0.147	0.139	0.010
1158	10432	174.78	171.29	191.36	179.14	12.22	2952.20	2954.46	2976.61	2961.09	15.52	0.443	0.392	0.466	0.433	0.042	0.139	0.127	0.145	0.137	0.010
1159	10445	174.87	171.39	191.43	179.23	12.21	2952.21	2954.63	2976.87	2961.24	15.64	0.441	0.390	0.466	0.432	0.043	0.130	0.119	0.136	0.128	0.009
1160	10459	174.95	171.47	191.51	179.31	12.20	2952.23	2954.71	2977.14	2961.36	15.78	0.440	0.388	0.467	0.431	0.044	0.127	0.117	0.134	0.126	0.009
1161	10473	175.04	171.55	191.58	179.39	12.19	2952.23	2954.69	2977.41	2961.44	15.97	0.437	0.386	0.466	0.429	0.044	0.131	0.120	0.138	0.130	0.010
1162	10486	175.13	171.64	191.66	179.47	12.18	2952.24	2954.66	2977.68	2961.53	16.15	0.434	0.384	0.464	0.427	0.044	0.133	0.122	0.141	0.132	0.010
1163	10499	175.22	171.72	191.73	179.56	12.18	2952.25	2954.64	2977.94	2961.61	16.33	0.432	0.382	0.463	0.425	0.044	0.127	0.117	0.135	0.126	0.009
1164	10514	175.31	171.80	191.81	179.64	12.17	2952.26	2954.61	2978.21	2961.69	16.51	0.429	0.380	0.462	0.423	0.044	0.125	0.115	0.132	0.124	0.009
1165	10527	175.39	171.88	191.88	179.72	12.16	2952.27	2954.59	2978.32	2961.73	16.59	0.426	0.378	0.460	0.421	0.044	0.129	0.119	0.137	0.128	0.009
1166	10541	175.48	171.96	191.94	179.79	12.14	2952.28	2954.56	2978.23	2961.69	16.54	0.424	0.376	0.459	0.420	0.044	0.131	0.121	0.139	0.130	0.010
1167	10554	175.57	172.04	192.00	179.87	12.13	2952.29	2954.54	2978.15	2961.66	16.49	0.421	0.374	0.458	0.418	0.044	0.133	0.123	0.142	0.133	0.010
1168	10567	175.66	172.13	192.06	179.95	12.11	2952.30	2954.52	2978.06	2961.62	16.43	0.418	0.372	0.456	0.416	0.044	0.130	0.120	0.139	0.130	0.009
1169	10580	175.75	172.21	192.12	180.03	12.10	2952.31	2954.49	2977.97	2961.59	16.38	0.416	0.370	0.455	0.414	0.044	0.128	0.119	0.137	0.128	0.009
1170	10594	175.83	172.29	192.18	180.10	12.08	2952.31	2954.54	2977.88	2961.58	16.31	0.413	0.368	0.454	0.412	0.044	0.125	0.116	0.134	0.125	0.009
1171	10608	175.92	172.38	192.24	180.18	12.06	2952.32	2954.68	2977.80	2961.60	16.20	0.416	0.371	0.449	0.412	0.041	0.124	0.115	0.131	0.123	0.008
1172	10622	176.01	172.47	192.30	180.26	12.04	2952.32	2954.82	2977.71	2961.62	16.09	0.419	0.374	0.444	0.412	0.039	0.127	0.118	0.133	0.126	0.008
1173	10635	176.10	172.56	192.36	180.34	12.02	2952.33	2954.96	2977.62	2961.64	15.99	0.422	0.377	0.440	0.413	0.036	0.128	0.119	0.132	0.127	0.008
1174	10649	176.19	172.65	192.42	180.42	12.00	2952.33	2955.10	2977.54	2961.66	15.88	0.425	0.380	0.435	0.413	0.034	0.126	0.117	0.128	0.124	0.007
1175	10663	176.27	172.74	192.49	180.50	11.99	2952.33	2955.25	2977.62	2961.73	15.88	0.428	0.383	0.430	0.413	0.031	0.136	0.126	0.137	0.133	0.007
1176	10674	176.36	172.83	192.56	180.59	11.98	2952.34	2955.39	2977.91	2961.88	16.03	0.430	0.385	0.426	0.414	0.028	0.137	0.127	0.136	0.133	0.006
1177	10688	176.45	172.92	192.64	180.67	11.97	2952.34	2955.53	2978.21	2962.03	16.18	0.433	0.388	0.421	0.414	0.026	0.128	0.118	0.125	0.124	0.005
1178	10702	176.54	173.01	192.71	180.75	11.96	2952.35	2955.67	2978.51	2962.17	16.33	0.436	0.391	0.416	0.415	0.023	0.134	0.124	0.129	0.129	0.005
1179	10715	176.63	173.10	192.78	180.84	11.95	2952.35	2955.81	2978.80	2962.32	16.48	0.439	0.394	0.411	0.415	0.024	0.128	0.119	0.122	0.123	0.005
1180	10730	176.71	173.19	192.85	180.92	11.94	2952.35	2955.95	2979.10	2962.47	16.63	0.442	0.397	0.407	0.415	0.027	0.118	0.109	0.111	0.112	0.005
1181	10745	176.80	173.28	192.93	181.00	11.92	2952.35	2956.09	2979.39	2962.61	16.78	0.442	0.397	0.411	0.417	0.025	0.130	0.120	0.123	0.124	0.005
1182	10758	176.89	173.37	193.00	181.08	11.91	2952.35	2956.23	2979.69	2962.76	16.93	0.442	0.397	0.415	0.418	0.024	0.135	0.125	0.129	0.130	0.005
1183	10772	176.98	173.46	193.07	181.17	11.90	2952.35	2956.36	2979.99	2962.90	17.09	0.441	0.397	0.420	0.419	0.023	0.126	0.116	0.121	0.121	0.005
1184	10786	177.06	173.55	193.14	181.25	11.89	2952.35	2956.50	2980.28	2963.04	17.24	0.441	0.397	0.424	0.421	0.024	0.124	0.115	0.120	0.120	0.005
1185	10801	177.15	173.64	193.22	181.33	11.88	2952.35	2956.64	2980.57	2963.18	17.39	0.441	0.396	0.429	0.422	0.026	0.124	0.115	0.121	0.120	0.005
1186	10815	177.24	173.72	193.29	181.42	11.87	2952.35	2956.77	2980.85	2963.32	17.53	0.441	0.396	0.433	0.423	0.027	0.125	0.116	0.123	0.122	0.006
1187	10829	177.33	173.81	193.36	181.50	11.86	2952.35	2956.91	2981.13	2963.46	17.67	0.440	0.396	0.437	0.425	0.029	0.127	0.118	0.127	0.124	0.006
1188	10843	177.42	173.90	193.43	181.58	11.85	2952.35	2957.05	2981.41	2963.60	17.81	0.440	0.396	0.442	0.426	0.030	0.133	0.124	0.134	0.130	0.007
1189	10856	177.50	173.99	193.50	181.67	11.84	2952.34	2957.18	2981.69	2963.74	17.95	0.440	0.396	0.446	0.427	0.031	0.134	0.124	0.136	0.131	0.007
1190	10870	177.59	174.08	193.57	181.75	11.82	2952.34	2957.32	2981.97	2963.88	18.09	0.440	0.396	0.450	0.429	0.033	0.128	0.119	0.131	0.126	0.007
1191	10884	177.68	174.17	193.65	181.83	11.81	2952.34	2957.45	2982.25	2964.01	18.24	0.438	0.390	0.451	0.426	0.036	0.129	0.119	0.132	0.126	0.008
1192	10898	177.77	174.26	193.72	181.91	11.80	2952.33	2957.58	2982.53	2964.15	18.38	0.436	0.385	0.451	0.424	0.039	0.126	0.115	0.129	0.123	0.008
1193	10912	177.85	174.35	193.79	182.00	11.79	2952.33	2957.71	2982.81	2964.28	18.53	0.434	0.380	0.452	0.422	0.042	0.121	0.111	0.125	0.119	0.008
1194	10927	177.94	174.44	193.86	182.08	11.78	2952.32	2957.84	2983.09	2964.42	18.67	0.432	0.374	0.453	0.420	0.045	0.117	0.107	0.122	0.115	0.009
1195	10942	178.03	174.53	193.93	182.16	11.77	2952.32	2957.97	2983.27	2964.52	18.75	0.430	0.369	0.453	0.417	0.048	0.118	0.107	0.123	0.116	0.009
1196	10957	178.12	174.62	193.99	182.24	11.75	2952.31	2958.11	2983.33	2964.58	18.75	0.428	0.364	0.454	0.415	0.051	0.118	0.106	0.124	0.116	0.010
1197	10972	178.21	174.71	194.06	182.32	11.73	2952.31	2958.24	2983.40	2964.65	18.75	0.426	0.358	0.454	0.413	0.055	0.117	0.104	0.123	0.115	0.010
1198	10986	178.29	174.80	194.12	182.40	11.72	2952.30	2958.37	2983.46	2964.71	18.75	0.424	0.353	0.455	0.411	0.058	0.121	0.108	0.128	0.119	0.011
1199	11001	178.38	174.88	194.19	182.48	11.70	2952.30	2958.50	2983.52	2964.77	18.75	0.422	0.348	0.455	0.408	0.061	0.120	0.106	0.127	0.118	0.012
1200	11015	178.47	174.97	194.25	182.56	11.69	2952.29	2958.63	2983.58	2964.83	18.75	0.420	0.342	0.456	0.406	0.064	0.120	0.106	0.128	0.118	0.012
1201	11029	178.56	175.06	194.32	182.65	11.67	2952.28	2958.75	2983.65	2964.89	18.75	0.424	0.350	0.455	0.410	0.059	0.118	0.104	0.124	0.115	0.011
1202	11045	178.64	175.15	194.38	182.73	11.65	2952.27	2958.87	2983.71	2964.95	18.76	0.428	0.358	0.454	0.413	0.055	0.120	0.107	0.125	0.117	0.011
1203	11059	178.73	175.24	194.44	182.81	11.64	2952.26	2958.99	2983.77	2965.01	18.76	0.432	0.366	0.453	0.417	0.051	0.122	0.110	0.127	0.120	0.010
1204	11074	178.82	175.33	194.51	182.89	11.62	2952.25	2959.12	2983.83	2965.07	18.77	0.436	0.373	0.451	0.420	0.047	0.117	0.105	0.120	0.114	0.009
1205	11089	178.91	175.42	194.58	182.97	11.61	2952.24	2959.24	2983.97	2965.15	18.82	0.439	0.381	0.450	0.424	0.042	0.122	0.110	0.124	0.119	0.008
1206	11103	179.00	175.51	194.65	183.05	11.60	2952.23	2959.36	2984.19	2965.26	18.93	0.443	0.389	0.449	0.427	0.038	0.123	0.112	0.124	0.120	0.008
1207	11118	179.08	175.60	194.72	183.13	11.58	2952.22	2959.48	2984.41	2965.37	19.04	0.447	0.397	0.448	0.431	0.034	0.120	0.110	0.121	0.117	0.007
1208	11133	179.17	175.69	194.79	183.21	11.57	2952.21	2959.61	2984.63	2965.48	19.15	0.451	0.404	0.447	0.434	0.030	0.123	0.113	0.122	0.119	0.006
1209	11148	179.26	175.78	194.86	183.30	11.56	2952.20	2959.73	2984.86	2965.60	19.26	0.455	0.412	0.446	0.438	0.025	0.120	0.111	0.118	0.117	0.005
1210	11164	179.35	175.86	194.93	183.38	11.55	2952.19	2959.85	2985.08	2965.71	19.37	0.458	0.420	0.445	0.441	0.021	0.122	0.114	0.119	0.118	0.004
1211	11178	179.43	175.95	194.99	183.46	11.53	2952.18	2959.96	2985.30	2965.81	19.49	0.452	0.398	0.448	0.433	0.035	0.128	0.116	0.127	0.123	0.007
1212	11192	179.52	176.04	195.06	183.54	11.52	2952.17	2960.07	2985.52	2965.92	19.60	0.446	0.376	0.452	0.425	0.049	0.124	0.110	0.126	0.120	0.010
1213	11207	179.61	176.13	195.13	183.62	11.51	2952.15	2960.19	2985.75	2966.03	19.72	0.440	0.354	0.456	0.417	0.062	0.113	0.098	0.116	0.109	0.011
1214	11224	179.70	176.22	195.20	183.71	11.50	2952.14	2960.30	2985.97	2966.14	19.83	0.433	0.332	0.459	0.408	0.076	0.113	0.096	0.118	0.109	0.013
1215	11239	179.78	176.31	195.27	183.79	11.48	2952.12	2960.41	2986.09	2966.21	19.88	0.427	0.310	0.463	0.400	0.090	0.120	0.100	0.128	0.116	0.016
1216	11253	179.87	176.40	195.33	183.87	11.47	2952.11	2960.53	2986.09	2966.24	19.85	0.421	0.288	0.467	0.392	0.104	0.117	0.095	0.127	0.113	0.018
1217	11268	179.96	176.49	195.40	183.95	11.45	2952.10	2960.64	2986.10	2966.28	19.82	0.415	0.266	0.471	0.384	0.118	0.113	0.090	0.125	0.109	0.019
1218	11283	180.05	176.58	195.46	184.03	11.43	2952.08	2960.76	2986.10	2966.31	19.79	0.408	0.244	0.474	0.376	0.131	0.112	0.088	0.126	0.109	0.021
1219	11298	180.13	176.66	195.52	184.11	11.42	2952.07	2960.87	2986.10	2966.35	19.75	0.402	0.222	0.478	0.368	0.145	0.108	0.083	0.124	0.105	0.022
1220	11314	180.22	176.75	195.59	184.19	11.40	2952.14	2960.98	2986.10	2966.41	19.70	0.396	0.201	0.482	0.359	0.159	0.105	0.080	0.123	0.103	0.023
1221	11330	180.32	176.84	195.65	184.27	11.38	2952.33	2961.08	2986.10	2966.51	19.60	0.378	0.202	0.476	0.352	0.150	0.104	0.081	0.123	0.103	0.022
1222	11345	180.42	176.93	195.71	184.35	11.36	2952.53	2961.19	2986.11	2966.61	19.50	0.361	0.204	0.471	0.345	0.141	0.101	0.081	0.122	0.101	0.021
1223	11361	180.51	177.02	195.77	184.43	11.34	2952.73	2961.29	2986.11	2966.71	19.40	0.343	0.206	0.466	0.338	0.133	0.097	0.080	0.119	0.099	0.020
1224	11377	180.61	177.11	195.84	184.52	11.32	2952.92	2961.40	2986.11	2966.81	19.30	0.326	0.207	0.460	0.331	0.129	0.093	0.079	0.116	0.096	0.020
1225	11393	180.70	177.20	195.90	184.60	11.30	2953.12	2961.50	2986.10	2966.91	19.19	0.308	0.209	0.455	0.324	0.131	0.089	0.078	0.113	0.093	0.020
1226	11409	180.80	177.28	195.96	184.68	11.28	2953.31	2961.60	2986.07	2967.00	19.08	0.291	0.211	0.450	0.317	0.133	0.083	0.074	0.106	0.088	0.019
1227	11427	180.90	177.37	196.02	184.76	11.26	2953.51	2961.71	2986.05	2967.09	18.96	0.273	0.213	0.444	0.310	0.134	0.078	0.072	0.103	0.084	0.018
1228	11444	180.99	177.46	196.09	184.85	11.24	2953.70	2961.81	2986.02	2967.18	18.84	0.256	0.214	0.439	0.303	0.136	0.078	0.074	0.104	0.085	0.018
1229	11461	181.09	177.55	196.15	184.93	11.22	2953.90	2961.92	2985.99	2967.27	18.72	0.238	0.216	0.434	0.296	0.138	0.074	0.072	0.100	0.082	0.018
1230	11480	181.18	177.64	196.21	185.01	11.20	2954.12	2962.02	2985.97	2967.37	18.60	0.221	0.218	0.428	0.289	0.139	0.075	0.074	0.102	0.084	0.018
1231	11496	181.28	177.73	196.27	185.09	11.18	2954.36	2962.12	2985.94	2967.47	18.47	0.217	0.214	0.408	0.280	0.129	0.078	0.078	0.104	0.087	0.017
1232	11512	181.38	177.82	196.33	185.18	11.16	2954.61	2962.22	2985.91	2967.58	18.33	0.213	0.210	0.388	0.270	0.118	0.078	0.078	0.100	0.085	0.015
1233	11528	181.47	177.90	196.40	185.26	11.14	2954.86	2962.31	2985.89	2967.69	18.20	0.209	0.206	0.369	0.261	0.108	0.079	0.079	0.099	0.086	0.013
1234	11544	181.57	177.99	196.46	185.34	11.12	2955.11	2962.41	2985.86	2967.80	18.07	0.205	0.202	0.349	0.252	0.097	0.080	0.080	0.098	0.086	0.012
1235	11560	181.66	178.08	196.52	185.42	11.10	2955.36	2962.51	2985.91	2967.93	17.98	0.201	0.197	0.329	0.242	0.086	0.078	0.078	0.093	0.083	0.010
1236	11576	181.76	178.17	196.59	185.51	11.08	2955.61	2962.61	2986.04	2968.09	17.96	0.197	0.193	0.309	0.233	0.076	0.082	0.081	0.095	0.086	0.009
1237	11591	181.85	178.26	196.66	185.59	11.07	2955.86	2962.71	2986.18	2968.25	17.93	0.193	0.189	0.289	0.224	0.065	0.086	0.086	0.098	0.090	0.008
1238	11605	181.95	178.35	196.72	185.67	11.05	2956.10	2962.81	2986.32	2968.41	17.91	0.190	0.185	0.269	0.215	0.054	0.083	0.083	0.092	0.086	0.006
1239	11620	182.05	178.43	196.79	185.76	11.03	2956.35	2962.91	2986.45	2968.57	17.88	0.186	0.181	0.249	0.205	0.044	0.084	0.083	0.091	0.086	0.005
1240	11635	182.14	178.53	196.86	185.84	11.02	2956.60	2963.08	2986.59	2968.76	17.83	0.182	0.177	0.229	0.196	0.033	0.081	0.081	0.086	0.083	0.003
1241	11651	182.24	178.62	196.93	185.93	11.00	2956.85	2963.34	2986.72	2968.97	17.75	0.186	0.181	0.228	0.198	0.030	0.078	0.077	0.082	0.079	0.003
1242	11666	182.33	178.72	196.99	186.02	10.98	2957.10	2963.61	2986.86	2969.19	17.67	0.190	0.185	0.227	0.200	0.026	0.073	0.073	0.077	0.074	0.002
1243	11684	182.43	178.81	197.06	186.10	10.96	2957.34	2963.88	2987.00	2969.41	17.59	0.194	0.188	0.225	0.203	0.023	0.063	0.063	0.066	0.064	0.002
1244	11706	182.52	178.91	197.13	186.19	10.94	2957.59	2964.15	2987.13	2969.62	17.51	0.198	0.192	0.224	0.205	0.019	0.052	0.052	0.054	0.052	0.001
1245	11733	182.62	179.01	197.19	186.27	10.92	2957.84	2964.41	2987.26	2969.84	17.42	0.202	0.196	0.223	0.207	0.016	0.046	0.046	0.048	0.047	0.001
1246	11760	182.72	179.10	197.26	186.36	10.90	2958.09	2964.68	2987.37	2970.05	17.33	0.206	0.200	0.221	0.209	0.012	0.046	0.045	0.046	0.046	0.001
1247	11789	182.81	179.20	197.33	186.45	10.88	2958.33	2964.95	2987.48	2970.25	17.23	0.210	0.204	0.220	0.211	0.009	0.043	0.043	0.044	0.043	0.000
1248	11818	182.91	179.29	197.39	186.53	10.86	2958.58	2965.21	2987.60	2970.46	17.13	0.214	0.207	0.219	0.213	0.006	0.044	0.044	0.045	0.044	0.000
1249	11846	183.00	179.39	197.46	186.62	10.84	2958.83	2965.48	2987.71	2970.67	17.04	0.218	0.211	0.217	0.215	0.004	0.044	0.044	0.044	0.044	0.000
1250	11876	183.10	179.48	197.53	186.70	10.82	2959.07	2965.66	2987.82	2970.85	16.97	0.222	0.215	0.216	0.218	0.005	0.041	0.041	0.041	0.041	0.000
1251	11908	183.19	179.57	197.59	186.79	10.81	2959.32	2965.72	2987.93	2970.99	16.94	0.221	0.226	0.220	0.222	0.004	0.042	0.042	0.041	0.042	0.000
1252	11938	183.29	179.66	197.66	186.87	10.79	2959.57	2965.77	2988.04	2971.13	16.92	0.220	0.238	0.224	0.227	0.011	0.044	0.045	0.045	0.045	0.001
1253	11966	183.38	179.75	197.73	186.95	10.77	2959.81	2965.83	2988.16	2971.27	16.89	0.219	0.249	0.228	0.232	0.017	0.044	0.046	0.045	0.045	0.001
1254	11996	183.48	179.83	197.79	187.03	10.76	2960.06	2965.88	2988.27	2971.40	16.87	0.218	0.261	0.231	0.237	0.024	0.043	0.045	0.043	0.044	0.001
1255	12026	183.57	179.92	197.86	187.12	10.74	2960.30	2965.94	2988.37	2971.54	16.83	0.217	0.272	0.235	0.242	0.031	0.045	0.048	0.046	0.046	0.002
1256	12053	183.67	180.01	197.92	187.20	10.72	2960.55	2966.00	2988.45	2971.66	16.78	0.216	0.284	0.239	0.246	0.037	0.046	0.050	0.047	0.047	0.002
1257	12083	183.77	180.10	197.99	187.28	10.70	2960.79	2966.05	2988.53	2971.79	16.73	0.215	0.295	0.243	0.251	0.044	0.043	0.048	0.044	0.045	0.003
1258	12113	183.86	180.18	198.05	187.37	10.69	2961.04	2966.11	2988.60	2971.92	16.69	0.214	0.307	0.247	0.256	0.051	0.044	0.049	0.046	0.046	0.003
1259	12141	183.96	180.27	198.12	187.45	10.67	2961.28	2966.17	2988.68	2972.04	16.64	0.213	0.318	0.251	0.261	0.058	0.042	0.048	0.044	0.045	0.004
1260	12173	184.05	180.36	198.18	187.53	10.65	2961.45	2966.27	2988.76	2972.16	16.60	0.212	0.330	0.255	0.266	0.064	0.042	0.049	0.044	0.045	0.004
1261	12202	184.14	180.46	198.25	187.61	10.63	2961.50	2966.45	2988.84	2972.27	16.58	0.236	0.333	0.255	0.275	0.058	0.043	0.049	0.044	0.045	0.004
1262	12235	184.22	180.55	198.31	187.70	10.62	2961.55	2966.63	2988.92	2972.37	16.55	0.260	0.336	0.255	0.284	0.052	0.043	0.048	0.043	0.045	0.003
1263	12265	184.31	180.65	198.38	187.78	10.60	2961.60	2966.81	2989.00	2972.47	16.53	0.285	0.339	0.255	0.293	0.046	0.048	0.052	0.046	0.049	0.003
1264	12293	184.40	180.74	198.44	187.86	10.58	2961.65	2966.99	2989.08	2972.57	16.50	0.309	0.342	0.255	0.302	0.047	0.049	0.052	0.046	0.049	0.003
1265	12324	184.48	180.84	198.51	187.94	10.57	2961.70	2967.17	2989.15	2972.67	16.47	0.333	0.345	0.256	0.311	0.056	0.049	0.050	0.044	0.048	0.004
1266	12354	184.57	180.93	198.57	188.03	10.55	2961.75	2967.35	2989.20	2972.77	16.43	0.357	0.348	0.256	0.320	0.065	0.049	0.048	0.042	0.047	0.004
1267	12388	184.66	181.03	198.64	188.11	10.53	2961.80	2967.53	2989.24	2972.86	16.39	0.382	0.351	0.256	0.329	0.074	0.051	0.049	0.043	0.048	0.005
1268	12418	184.74	181.12	198.70	188.19	10.51	2961.85	2967.71	2989.29	2972.95	16.34	0.406	0.354	0.256	0.339	0.083	0.060	0.055	0.048	0.055	0.006
1269	12444	184.83	181.22	198.77	188.27	10.49	2961.91	2967.89	2989.34	2973.05	16.30	0.430	0.357	0.256	0.348	0.092	0.067	0.059	0.051	0.059	0.008
1270	12470	184.92	181.31	198.83	188.35	10.48	2961.95	2968.06	2989.39	2973.14	16.26	0.454	0.360	0.256	0.357	0.101	0.065	0.055	0.047	0.056	0.009
1271	12501	185.00	181.41	198.89	188.44	10.46	2962.00	2968.23	2989.44	2973.22	16.22	0.445	0.368	0.281	0.365	0.084	0.059	0.052	0.046	0.052	0.007
1272	12531	185.09	181.50	198.96	188.52	10.44	2962.04	2968.39	2989.49	2973.31	16.18	0.437	0.377	0.307	0.373	0.067	0.056	0.051	0.046	0.051	0.005
1273	12564	185.18	181.60	199.02	188.60	10.42	2962.08	2968.56	2989.54	2973.39	16.15	0.428	0.385	0.332	0.381	0.049	0.055	0.051	0.047	0.051	0.004
1274	12595	185.26	181.69	199.09	188.68	10.41	2962.13	2968.72	2989.59	2973.48	16.11	0.419	0.393	0.357	0.390	0.032	0.052	0.050	0.047	0.050	0.003
1275	12630	185.35	181.79	199.15	188.76	10.39	2962.17	2968.89	2989.63	2973.56	16.07	0.410	0.401	0.383	0.398	0.015	0.054	0.053	0.051	0.053	0.001
1276	12659	185.44	181.88	199.21	188.85	10.37	2962.22	2969.05	2989.66	2973.64	16.02	0.401	0.409	0.408	0.406	0.005	0.058	0.059	0.059	0.059	0.001
1277	12688	185.52	181.98	199.28	188.93	10.35	2962.26	2969.22	2989.68	2973.72	15.96	0.392	0.417	0.434	0.414	0.022	0.058	0.061	0.063	0.061	0.002
1278	12715	185.61	182.07	199.34	189.01	10.33	2962.31	2969.38	2989.71	2973.80	15.91	0.383	0.425	0.459	0.422	0.039	0.058	0.062	0.066	0.062	0.004
1279	12744	185.70	182.17	199.41	189.09	10.32	2962.35	2969.55	2989.74	2973.88	15.86	0.374	0.434	0.484	0.431	0.057	0.056	0.062	0.068	0.062	0.006
1280	12772	185.78	182.26	199.47	189.17	10.30	2962.39	2969.71	2989.76	2973.95	15.81	0.365	0.442	0.510	0.439	0.074	0.053	0.060	0.069	0.061	0.008
1281	12803	185.87	182.36	199.53	189.25	10.28	2962.43	2969.86	2989.79	2974.03	15.76	0.380	0.450	0.502	0.444	0.064	0.056	0.063	0.069	0.062	0.007
1282	12830	185.96	182.45	199.60	189.33	10.26	2962.47	2970.01	2989.82	2974.10	15.72	0.395	0.458	0.494	0.449	0.054	0.065	0.072	0.078	0.072	0.007
1283	12854	186.04	182.55	199.66	189.42	10.24	2962.50	2970.17	2989.84	2974.17	15.67	0.410	0.466	0.486	0.454	0.044	0.069	0.076	0.079	0.075	0.006
1284	12880	186.13	182.64	199.72	189.50	10.22	2962.54	2970.32	2989.87	2974.24	15.63	0.425	0.474	0.478	0.459	0.034	0.075	0.082	0.083	0.080	0.005
1285	12901	186.21	182.74	199.78	189.58	10.21	2962.58	2970.47	2989.89	2974.31	15.57	0.440	0.482	0.470	0.464	0.024	0.084	0.091	0.089	0.088	0.004
1286	12922	186.30	182.83	199.85	189.66	10.19	2962.62	2970.62	2989.89	2974.38	15.51	0.455	0.490	0.462	0.469	0.021	0.089	0.095	0.091	0.092	0.004
1287	12942	186.39	182.92	199.91	189.74	10.17	2962.65	2970.78	2989.89	2974.44	15.45	0.470	0.498	0.454	0.474	0.024	0.090	0.095	0.087	0.091	0.004
1288	12964	186.47	183.02	199.97	189.82	10.15	2962.69	2970.93	2989.89	2974.50	15.38	0.485	0.506	0.446	0.479	0.033	0.090	0.094	0.084	0.089	0.005
1289	12985	186.56	183.11	200.03	189.90	10.13	2962.73	2971.08	2989.89	2974.57	15.32	0.500	0.514	0.439	0.484	0.046	0.109	0.112	0.097	0.106	0.009
1290	13001	186.65	183.21	200.10	189.98	10.11	2962.84	2971.23	2989.89	2974.65	15.24	0.515	0.522	0.431	0.489	0.059	0.112	0.114	0.095	0.107	0.012
1291	13022	186.74	183.30	200.16	190.07	10.09	2963.06	2971.37	2989.89	2974.77	15.12	0.516	0.523	0.445	0.495	0.050	0.097	0.099	0.085	0.094	0.009
1292	13044	186.84	183.40	200.22	190.15	10.07	2963.29	2971.51	2989.89	2974.90	14.99	0.516	0.525	0.459	0.500	0.041	0.100	0.102	0.089	0.097	0.008
1293	13064	186.93	183.49	200.28	190.24	10.05	2963.51	2971.65	2989.89	2975.02	14.87	0.516	0.526	0.473	0.505	0.032	0.097	0.099	0.089	0.095	0.006
1294	13087	187.03	183.58	200.35	190.32	10.03	2963.73	2971.79	2989.89	2975.14	14.75	0.516	0.527	0.487	0.510	0.023	0.086	0.088	0.081	0.085	0.004
1295	13112	187.12	183.68	200.41	190.40	10.01	2963.95	2971.93	2989.88	2975.26	14.63	0.516	0.528	0.501	0.515	0.014	0.085	0.087	0.082	0.085	0.002
1296	13136	187.22	183.77	200.47	190.49	9.98	2964.18	2972.08	2989.87	2975.37	14.49	0.516	0.530	0.515	0.520	0.009	0.085	0.087	0.085	0.086	0.002
1297	13161	187.31	183.87	200.53	190.57	9.96	2964.40	2972.22	2989.85	2975.49	14.36	0.517	0.531	0.529	0.526	0.009	0.083	0.086	0.086	0.085	0.002
1298	13185	187.40	183.96	200.59	190.65	9.94	2964.62	2972.36	2989.83	2975.61	14.23	0.517	0.532	0.543	0.531	0.014	0.085	0.087	0.090	0.087	0.003
1299	13210	187.50	184.05	200.65	190.74	9.92	2964.85	2972.50	2989.82	2975.72	14.10	0.517	0.533	0.558	0.536	0.022	0.086	0.089	0.094	0.089	0.004
1300	13234	187.60	184.15	200.72	190.82	9.90	2965.14	2972.63	2989.80	2975.86	13.94	0.517	0.535	0.572	0.541	0.030	0.083	0.087	0.094	0.088	0.006
1301	13260	187.70	184.24	200.78	190.91	9.87	2965.55	2972.76	2989.78	2976.03	13.75	0.522	0.535	0.572	0.543	0.029	0.089	0.092	0.100	0.094	0.006
1302	13281	187.80	184.33	200.84	190.99	9.85	2965.96	2972.90	2989.77	2976.21	13.56	0.526	0.536	0.573	0.545	0.028	0.103	0.106	0.115	0.108	0.007
1303	13301	187.90	184.43	200.90	191.08	9.82	2966.37	2973.03	2989.75	2976.38	13.37	0.530	0.537	0.574	0.547	0.027	0.108	0.110	0.119	0.113	0.007
1304	13320	188.01	184.52	200.96	191.16	9.80	2966.78	2973.16	2989.73	2976.56	13.17	0.535	0.537	0.575	0.549	0.026	0.110	0.111	0.120	0.114	0.007
1305	13340	188.11	184.61	201.02	191.25	9.78	2967.20	2973.29	2989.71	2976.73	12.98	0.539	0.538	0.575	0.551	0.025	0.108	0.107	0.117	0.111	0.006
1306	13360	188.21	184.71	201.09	191.33	9.75	2967.61	2973.42	2989.67	2976.90	12.77	0.543	0.539	0.576	0.553	0.023	0.104	0.103	0.112	0.106	0.006
1307	13382	188.31	184.80	201.15	191.42	9.73	2968.02	2973.55	2989.63	2977.07	12.57	0.548	0.539	0.577	0.555	0.022	0.104	0.102	0.111	0.106	0.005
1308	13403	188.42	184.89	201.21	191.51	9.70	2968.43	2973.68	2989.60	2977.24	12.36	0.552	0.540	0.578	0.557	0.021	0.106	0.103	0.112	0.107	0.005
1309	13424	188.52	184.99	201.27	191.59	9.68	2968.84	2973.81	2989.56	2977.40	12.16	0.556	0.541	0.578	0.558	0.020	0.110	0.107	0.116	0.111	0.005
1310	13444	188.62	185.08	201.33	191.68	9.65	2969.32	2973.94	2989.52	2977.59	11.93	0.561	0.542	0.579	0.560	0.019	0.112	0.107	0.116	0.112	0.005
1311	13465	188.73	185.17	201.39	191.77	9.62	2969.92	2974.06	2989.49	2977.82	11.67	0.564	0.547	0.583	0.564	0.018	0.109	0.105	0.114	0.109	0.005
1312	13486	188.85	185.27	201.45	191.85	9.60	2970.52	2974.18	2989.45	2978.05	11.40	0.567	0.552	0.586	0.568	0.018	0.114	0.110	0.119	0.114	0.005
1313	13506	188.96	185.36	201.51	191.94	9.57	2971.12	2974.30	2989.42	2978.28	11.14	0.570	0.558	0.590	0.572	0.017	0.119	0.116	0.125	0.120	0.005
1314	13525	189.07	185.45	201.57	192.03	9.54	2971.71	2974.42	2989.38	2978.50	10.87	0.574	0.563	0.593	0.576	0.017	0.119	0.116	0.125	0.120	0.005
1315	13545	189.18	185.55	201.63	192.12	9.51	2972.31	2974.54	2989.41	2978.75	10.66	0.577	0.568	0.596	0.581	0.016	0.118	0.116	0.124	0.119	0.005
1316	13565	189.29	185.64	201.70	192.21	9.49	2972.91	2974.66	2989.54	2979.04	10.50	0.580	0.574	0.600	0.585	0.015	0.114	0.112	0.119	0.115	0.004
1317	13587	189.40	185.73	201.76	192.30	9.47	2973.51	2974.78	2989.67	2979.32	10.35	0.583	0.579	0.603	0.589	0.015	0.104	0.103	0.109	0.106	0.004
1318	13611	189.51	185.83	201.83	192.39	9.44	2974.11	2974.90	2989.79	2979.60	10.19	0.586	0.584	0.607	0.593	0.014	0.101	0.101	0.107	0.103	0.004
1319	13635	189.62	185.92	201.89	192.48	9.42	2974.71	2975.02	2989.92	2979.88	10.04	0.590	0.590	0.610	0.597	0.014	0.105	0.105	0.110	0.106	0.004
1320	13658	189.74	186.01	201.96	192.57	9.39	2975.49	2975.13	2990.05	2980.22	9.82	0.593	0.595	0.614	0.601	0.013	0.111	0.111	0.117	0.113	0.004
1321	13679	189.87	186.10	202.02	192.67	9.36	2976.56	2975.24	2990.17	2980.66	9.52	0.599	0.600	0.608	0.602	0.006	0.123	0.123	0.126	0.124	0.002
1322	13698	190.01	186.20	202.09	192.77	9.32	2977.62	2975.35	2990.30	2981.09	9.21	0.604	0.605	0.603	0.604	0.001	0.129	0.130	0.129	0.129	0.000
1323	13718	190.14	186.29	202.16	192.86	9.29	2978.69	2975.46	2990.43	2981.52	8.90	0.610	0.610	0.597	0.605	0.009	0.128	0.128	0.124	0.126	0.003
1324	13739	190.28	186.38	202.22	192.96	9.26	2979.75	2975.56	2990.55	2981.96	8.60	0.615	0.615	0.591	0.607	0.016	0.130	0.130	0.122	0.127	0.005
1325	13758	190.41	186.47	202.28	193.06	9.23	2980.82	2975.67	2990.60	2982.36	8.23	0.621	0.620	0.585	0.609	0.023	0.139	0.138	0.127	0.135	0.008
1326	13777	190.55	186.57	202.34	193.15	9.19	2981.88	2975.78	2990.53	2982.73	7.80	0.627	0.625	0.580	0.610	0.031	0.137	0.136	0.121	0.131	0.010
1327	13798	190.68	186.66	202.40	193.25	9.15	2982.95	2975.89	2990.46	2983.10	7.36	0.632	0.630	0.574	0.612	0.038	0.139	0.138	0.120	0.133	0.012
1328	13816	190.82	186.75	202.46	193.34	9.12	2984.01	2976.00	2990.39	2983.47	7.47	0.638	0.635	0.568	0.614	0.045	0.144	0.143	0.121	0.136	0.015
1329	13836	190.95	186.84	202.52	193.44	9.08	2985.08	2976.11	2990.32	2983.83	7.73	0.643	0.640	0.563	0.615	0.053	0.143	0.142	0.117	0.134	0.017
1330	13855	191.09	186.94	202.58	193.53	9.04	2985.89	2976.21	2990.25	2984.12	7.91	0.649	0.645	0.557	0.617	0.060	0.154	0.153	0.122	0.143	0.021
1331	13873	191.21	187.03	202.64	193.63	9.01	2986.32	2976.30	2990.18	2984.27	7.97	0.653	0.648	0.567	0.623	0.055	0.164	0.162	0.132	0.152	0.021
1332	13890	191.34	187.12	202.70	193.72	8.98	2986.75	2976.40	2990.11	2984.42	8.02	0.656	0.651	0.578	0.628	0.051	0.162	0.160	0.132	0.151	0.019
1333	13909	191.46	187.21	202.76	193.81	8.95	2987.18	2976.49	2990.04	2984.57	8.08	0.660	0.655	0.588	0.634	0.046	0.151	0.149	0.125	0.142	0.017
1334	13929	191.59	187.30	202.81	193.90	8.91	2987.61	2976.59	2989.97	2984.72	8.14	0.664	0.658	0.598	0.640	0.042	0.148	0.146	0.124	0.139	0.015
1335	13949	191.71	187.40	202.87	193.99	8.88	2988.04	2976.68	2989.90	2984.87	8.19	0.667	0.661	0.609	0.646	0.037	0.135	0.133	0.115	0.128	0.013
1336	13974	191.84	187.49	202.93	194.09	8.84	2988.47	2976.77	2989.82	2985.02	8.25	0.671	0.665	0.619	0.652	0.033	0.128	0.125	0.110	0.121	0.011
1337	13997	191.97	187.58	202.99	194.18	8.81	2988.90	2976.87	2989.74	2985.17	8.30	0.675	0.668	0.629	0.657	0.028	0.134	0.131	0.118	0.128	0.010
1338	14020	192.09	187.67	203.05	194.27	8.78	2989.33	2976.96	2989.66	2985.32	8.36	0.678	0.671	0.640	0.663	0.023	0.127	0.124	0.113	0.122	0.008
1339	14046	192.22	187.76	203.11	194.36	8.74	2989.76	2977.06	2989.58	2985.47	8.41	0.682	0.675	0.650	0.669	0.019	0.122	0.119	0.111	0.117	0.007
1340	14072	192.34	187.86	203.16	194.46	8.71	2990.18	2977.22	2989.50	2985.63	8.42	0.686	0.678	0.660	0.675	0.014	0.142	0.139	0.131	0.137	0.006
1341	14092	192.47	187.96	203.22	194.55	8.67	2990.58	2977.46	2989.42	2985.82	8.36	0.657	0.650	0.664	0.657	0.007	0.148	0.145	0.151	0.148	0.003
1342	14111	192.59	188.06	203.28	194.64	8.64	2990.97	2977.71	2989.34	2986.01	8.30	0.628	0.622	0.668	0.639	0.029	0.131	0.129	0.147	0.135	0.011
1343	14133	192.72	188.16	203.34	194.74	8.60	2991.37	2977.96	2989.26	2986.19	8.24	0.598	0.594	0.672	0.621	0.050	0.123	0.122	0.150	0.132	0.019
1344	14152	192.84	188.26	203.40	194.83	8.56	2991.76	2978.21	2989.18	2986.38	8.18	0.569	0.566	0.675	0.604	0.072	0.120	0.119	0.159	0.132	0.026
1345	14172	192.97	188.35	203.46	194.93	8.53	2992.16	2978.45	2989.17	2986.59	8.14	0.540	0.538	0.679	0.586	0.093	0.106	0.106	0.152	0.121	0.031
1346	14193	193.09	188.45	203.52	195.02	8.50	2992.55	2978.70	2989.25	2986.83	8.13	0.511	0.510	0.683	0.568	0.115	0.107	0.107	0.165	0.126	0.039
1347	14210	193.22	188.55	203.58	195.12	8.46	2992.95	2978.95	2989.34	2987.08	8.13	0.482	0.482	0.687	0.550	0.137	0.109	0.109	0.180	0.133	0.048
1348	14228	193.34	188.65	203.64	195.21	8.43	2993.34	2979.20	2989.42	2987.32	8.12	0.453	0.454	0.691	0.532	0.158	0.103	0.103	0.182	0.129	0.053
1349	14246	193.47	188.75	203.71	195.31	8.40	2993.74	2979.44	2989.50	2987.56	8.12	0.424	0.425	0.694	0.515	0.180	0.094	0.094	0.176	0.121	0.055
1350	14265	193.59	188.85	203.77	195.40	8.37	2994.06	2979.61	2989.58	2987.75	8.14	0.395	0.397	0.698	0.497	0.201	0.089	0.089	0.178	0.119	0.059
1351	14283	193.71	188.94	203.83	195.49	8.34	2994.28	2979.66	2989.67	2987.87	8.21	0.392	0.392	0.701	0.495	0.206	0.101	0.101	0.204	0.135	0.069
1352	14298	193.82	189.03	203.89	195.58	8.31	2994.49	2979.71	2989.75	2987.99	8.27	0.390	0.387	0.703	0.493	0.210	0.106	0.106	0.218	0.143	0.075
1353	14314	193.94	189.12	203.95	195.67	8.28	2994.71	2979.77	2989.83	2988.10	8.34	0.387	0.382	0.706	0.492	0.214	0.098	0.097	0.205	0.133	0.071
1354	14332	194.06	189.21	204.02	195.76	8.26	2994.93	2979.82	2989.91	2988.22	8.40	0.384	0.377	0.709	0.490	0.219	0.095	0.094	0.201	0.130	0.071
1355	14348	194.17	189.30	204.08	195.85	8.23	2995.14	2979.87	2989.99	2988.34	8.46	0.382	0.372	0.711	0.488	0.223	0.098	0.097	0.210	0.135	0.075
1356	14365	194.29	189.39	204.14	195.94	8.20	2995.36	2979.93	2990.06	2988.45	8.52	0.379	0.367	0.714	0.487	0.227	0.095	0.093	0.206	0.131	0.075
1357	14382	194.41	189.48	204.20	196.03	8.17	2995.58	2979.98	2990.14	2988.56	8.58	0.376	0.362	0.716	0.485	0.231	0.092	0.090	0.202	0.128	0.074
1358	14400	194.52	189.57	204.26	196.12	8.14	2995.79	2980.03	2990.21	2988.68	8.64	0.374	0.357	0.719	0.483	0.236	0.092	0.090	0.205	0.129	0.076
1359	14417	194.64	189.66	204.32	196.21	8.12	2996.01	2980.09	2990.28	2988.79	8.71	0.371	0.352	0.721	0.481	0.240	0.090	0.087	0.202	0.126	0.076
1360	14435	194.76	189.76	204.39	196.30	8.08	2996.28	2980.24	2990.35	2988.96	8.72	0.368	0.347	0.724	0.480	0.244	0.091	0.088	0.209	0.130	0.080
1361	14452	194.88	189.87	204.45	196.40	8.05	2996.64	2980.53	2990.42	2989.20	8.67	0.372	0.343	0.697	0.471	0.226	0.102	0.097	0.211	0.137	0.074
1362	14467	195.01	189.97	204.51	196.49	8.01	2997.01	2980.82	2990.49	2989.44	8.62	0.376	0.340	0.670	0.462	0.208	0.103	0.097	0.194	0.131	0.063
1363	14483	195.13	190.08	204.57	196.59	7.98	2997.37	2981.10	2990.57	2989.68	8.57	0.380	0.337	0.643	0.453	0.189	0.093	0.087	0.162	0.114	0.048
1364	14501	195.25	190.18	204.63	196.69	7.94	2997.73	2981.39	2990.64	2989.92	8.53	0.384	0.334	0.615	0.444	0.171	0.094	0.087	0.151	0.111	0.040
1365	14518	195.38	190.29	204.69	196.78	7.91	2998.09	2981.68	2990.71	2990.16	8.48	0.388	0.331	0.588	0.436	0.153	0.104	0.095	0.154	0.117	0.037
1366	14533	195.50	190.39	204.75	196.88	7.87	2998.45	2981.97	2990.77	2990.40	8.43	0.392	0.328	0.561	0.427	0.134	0.104	0.094	0.144	0.114	0.030
1367	14549	195.63	190.50	204.81	196.98	7.83	2998.81	2982.26	2990.84	2990.63	8.38	0.396	0.324	0.534	0.418	0.116	0.108	0.097	0.140	0.115	0.025
1368	14564	195.75	190.60	204.87	197.07	7.80	2999.17	2982.55	2990.90	2990.87	8.33	0.400	0.321	0.507	0.409	0.097	0.112	0.099	0.137	0.116	0.021
1369	14579	195.87	190.71	204.93	197.17	7.76	2999.53	2982.83	2990.97	2991.11	8.42	0.404	0.318	0.480	0.401	0.083	0.107	0.094	0.123	0.108	0.015
1370	14595	195.99	190.81	204.99	197.26	7.73	2999.76	2983.03	2991.04	2991.27	8.48	0.408	0.315	0.452	0.392	0.077	0.100	0.087	0.108	0.098	0.012
1371	14613	196.10	190.90	205.05	197.35	7.70	2999.78	2983.10	2991.10	2991.33	8.45	0.395	0.324	0.448	0.389	0.065	0.095	0.085	0.104	0.095	0.010
1372	14630	196.20	191.00	205.11	197.44	7.67	2999.80	2983.17	2991.17	2991.38	8.42	0.383	0.333	0.443	0.386	0.057	0.090	0.083	0.100	0.091	0.009
1373	14649	196.31	191.10	205.17	197.53	7.65	2999.83	2983.24	2991.23	2991.43	8.40	0.370	0.343	0.438	0.384	0.055	0.084	0.080	0.094	0.086	0.008
1374	14668	196.42	191.19	205.23	197.62	7.62	2999.85	2983.30	2991.30	2991.49	8.37	0.357	0.352	0.433	0.381	0.053	0.080	0.079	0.091	0.083	0.007
1375	14688	196.52	191.29	205.29	197.70	7.59	2999.88	2983.37	2991.36	2991.54	8.34	0.344	0.361	0.429	0.378	0.051	0.062	0.063	0.071	0.065	0.006
1376	14720	196.63	191.39	205.35	197.79	7.56	2999.90	2983.44	2991.42	2991.59	8.31	0.332	0.371	0.424	0.375	0.049	0.049	0.052	0.057	0.053	0.004
1377	14749	196.74	191.48	205.41	197.88	7.53	2999.93	2983.51	2991.48	2991.64	8.29	0.319	0.380	0.419	0.373	0.054	0.049	0.054	0.057	0.053	0.004
1378	14780	196.85	191.58	205.47	197.97	7.51	2999.95	2983.58	2991.53	2991.69	8.26	0.306	0.389	0.414	0.370	0.064	0.051	0.058	0.061	0.057	0.005
1379	14806	196.95	191.68	205.53	198.05	7.48	2999.97	2983.65	2991.59	2991.74	8.24	0.293	0.398	0.410	0.367	0.074	0.049	0.058	0.059	0.056	0.006
1380	14837	197.06	191.78	205.59	198.14	7.45	2999.99	2983.78	2991.65	2991.81	8.19	0.281	0.408	0.405	0.364	0.084	0.046	0.056	0.055	0.052	0.006
1381	14867	197.17	191.88	205.65	198.23	7.42	3000.00	2983.99	2991.71	2991.90	8.10	0.290	0.409	0.403	0.367	0.077	0.045	0.054	0.054	0.051	0.006
1382	14900	197.27	191.98	205.71	198.32	7.39	3000.01	2984.20	2991.76	2991.99	8.02	0.299	0.410	0.402	0.370	0.071	0.042	0.050	0.049	0.047	0.005
1383	14935	197.38	192.09	205.77	198.41	7.36	3000.02	2984.42	2991.82	2992.09	7.93	0.308	0.411	0.400	0.373	0.065	0.040	0.047	0.046	0.044	0.004
1384	14972	197.48	192.19	205.83	198.50	7.33	3000.03	2984.63	2991.88	2992.18	7.85	0.318	0.412	0.399	0.376	0.058	0.041	0.048	0.047	0.045	0.004
1385	15006	197.59	192.29	205.89	198.59	7.30	3000.03	2984.84	2991.93	2992.27	7.76	0.327	0.414	0.397	0.379	0.052	0.041	0.047	0.046	0.044	0.004
1386	15046	197.70	192.40	205.95	198.68	7.27	3000.04	2985.06	2991.98	2992.36	7.68	0.336	0.415	0.396	0.382	0.046	0.041	0.046	0.045	0.044	0.003
1387	15081	197.80	192.50	206.00	198.77	7.23	3000.05	2985.27	2992.03	2992.45	7.60	0.346	0.416	0.394	0.385	0.040	0.042	0.047	0.045	0.044	0.003
1388	15119	197.91	192.61	206.06	198.86	7.20	3000.06	2985.48	2992.08	2992.54	7.52	0.355	0.417	0.392	0.388	0.033	0.039	0.043	0.042	0.041	0.002
1389	15160	198.02	192.71	206.12	198.95	7.17	3000.07	2985.70	2992.12	2992.63	7.44	0.364	0.418	0.391	0.391	0.027	0.040	0.044	0.042	0.042	0.002
1390	15197	198.12	192.81	206.18	199.04	7.14	3000.07	2985.90	2992.17	2992.71	7.35	0.373	0.419	0.389	0.394	0.025	0.042	0.045	0.043	0.043	0.002
1391	15236	198.23	192.91	206.24	199.13	7.11	3000.06	2986.10	2992.22	2992.79	7.26	0.380	0.424	0.397	0.400	0.023	0.043	0.046	0.044	0.044	0.002
1392	15272	198.33	193.02	206.30	199.22	7.08	3000.04	2986.30	2992.27	2992.87	7.17	0.387	0.428	0.405	0.407	0.021	0.046	0.049	0.047	0.047	0.002
1393	15308	198.44	193.12	206.36	199.30	7.05	3000.03	2986.49	2992.32	2992.95	7.08	0.394	0.432	0.413	0.413	0.019	0.046	0.049	0.048	0.048	0.002
1394	15344	198.54	193.22	206.41	199.39	7.02	3000.02	2986.69	2992.37	2993.03	7.00	0.401	0.436	0.420	0.419	0.018	0.045	0.048	0.047	0.047	0.001
1395	15382	198.65	193.33	206.47	199.48	6.99	3000.01	2986.89	2992.41	2993.10	6.91	0.408	0.440	0.428	0.426	0.017	0.045	0.047	0.046	0.046	0.001
1396	15419	198.76	193.43	206.53	199.57	6.96	3000.00	2987.08	2992.44	2993.17	6.82	0.415	0.445	0.436	0.432	0.017	0.044	0.047	0.046	0.046	0.001
1397	15459	198.86	193.53	206.59	199.66	6.93	2999.98	2987.28	2992.48	2993.25	6.74	0.422	0.449	0.444	0.438	0.016	0.046	0.048	0.048	0.047	0.001
1398	15495	198.97	193.63	206.65	199.75	6.90	2999.97	2987.48	2992.51	2993.32	6.65	0.429	0.453	0.452	0.444	0.015	0.048	0.050	0.050	0.049	0.001
1399	15532	199.07	193.74	206.70	199.84	6.87	2999.96	2987.67	2992.54	2993.39	6.57	0.436	0.457	0.459	0.451	0.015	0.046	0.048	0.048	0.048	0.001
1400	15571	199.18	193.84	206.76	199.93	6.84	2999.94	2987.86	2992.58	2993.46	6.48	0.443	0.461	0.467	0.457	0.014	0.045	0.046	0.047	0.046	0.001
1401	15612	199.28	193.94	206.82	200.01	6.80	2999.90	2988.03	2992.61	2993.51	6.39	0.447	0.462	0.466	0.459	0.012	0.045	0.046	0.047	0.046	0.001
1402	15651	199.39	194.04	206.88	200.10	6.77	2999.87	2988.20	2992.65	2993.57	6.30	0.450	0.463	0.466	0.460	0.010	0.045	0.046	0.046	0.046	0.001
1403	15693	199.49	194.14	206.93	200.19	6.74	2999.83	2988.37	2992.68	2993.63	6.21	0.454	0.465	0.465	0.461	0.007	0.043	0.044	0.044	0.044	0.001
1404	15737	199.60	194.24	206.99	200.28	6.71	2999.80	2988.54	2992.71	2993.68	6.11	0.458	0.466	0.465	0.463	0.005	0.042	0.042	0.042	0.042	0.000
1405	15781	199.70	194.35	207.05	200.36	6.68	2999.76	2988.71	2992.74	2993.74	6.02	0.462	0.467	0.464	0.464	0.003	0.043	0.043	0.043	0.043	0.000
1406	15823	199.81	194.45	207.11	200.45	6.65	2999.72	2988.88	2992.76	2993.79	5.94	0.465	0.468	0.463	0.466	0.002	0.047	0.047	0.047	0.047	0.000
1407	15861	199.91	194.55	207.16	200.54	6.62	2999.69	2989.04	2992.78	2993.84	5.85	0.469	0.469	0.463	0.467	0.004	0.050	0.050	0.050	0.050	0.000
1408	15899	200.01	194.65	207.22	200.63	6.59	2999.65	2989.21	2992.80	2993.89	5.77	0.473	0.470	0.462	0.468	0.006	0.049	0.049	0.048	0.048	0.001
1409	15938	200.12	194.75	207.28	200.72	6.56	2999.62	2989.38	2992.81	2993.94	5.68	0.476	0.471	0.462	0.470	0.008	0.049	0.048	0.048	0.048	0.001
1410	15977	200.22	194.85	207.33	200.80	6.53	2999.65	2989.54	2992.83	2994.01	5.64	0.480	0.472	0.461	0.471	0.010	0.050	0.049	0.048	0.049	0.001
1411	16016	200.33	194.95	207.39	200.89	6.50	2999.77	2989.68	2992.85	2994.10	5.67	0.482	0.478	0.469	0.476	0.008	0.051	0.051	0.050	0.050	0.001
1412	16053	200.43	195.05	207.45	200.98	6.47	2999.90	2989.82	2992.87	2994.20	5.71	0.484	0.484	0.477	0.482	0.005	0.051	0.051	0.050	0.051	0.000
1413	16092	200.53	195.15	207.50	201.06	6.44	3000.03	2989.96	2992.89	2994.29	5.74	0.486	0.490	0.484	0.487	0.003	0.049	0.050	0.049	0.049	0.000
1414	16132	200.64	195.25	207.56	201.15	6.41	3000.16	2990.10	2992.90	2994.39	5.77	0.488	0.496	0.492	0.492	0.004	0.048	0.049	0.049	0.049	0.000
1415	16173	200.74	195.35	207.62	201.24	6.38	3000.29	2990.24	2992.91	2994.48	5.81	0.490	0.502	0.500	0.497	0.007	0.049	0.050	0.050	0.049	0.001
1416	16212	200.85	195.46	207.67	201.32	6.35	3000.41	2990.38	2992.91	2994.57	5.85	0.492	0.508	0.507	0.503	0.011	0.049	0.051	0.050	0.050	0.001
1417	16253	200.95	195.56	207.73	201.41	6.32	3000.54	2990.51	2992.90	2994.65	5.89	0.494	0.514	0.515	0.508	0.014	0.048	0.050	0.050	0.050	0.001
1418	16294	201.05	195.66	207.78	201.50	6.29	3000.67	2990.65	2992.90	2994.74	5.93	0.496	0.520	0.523	0.513	0.017	0.048	0.051	0.051	0.050	0.002
1419	16335	201.16	195.76	207.84	201.58	6.26	3000.80	2990.79	2992.90	2994.83	5.97	0.498	0.526	0.531	0.518	0.020	0.051	0.054	0.054	0.053	0.002
1420	16372	201.25	195.86	207.90	201.67	6.23	3000.88	2990.92	2992.89	2994.90	5.98	0.500	0.532	0.538	0.524	0.024	0.057	0.061	0.062	0.060	0.003
1421	16406	201.34	195.96	207.95	201.75	6.20	3000.89	2991.03	2992.89	2994.94	5.96	0.503	0.536	0.542	0.527	0.024	0.058	0.062	0.063	0.061	0.003
1422	16442	201.43	196.05	208.01	201.83	6.18	3000.91	2991.15	2992.88	2994.98	5.93	0.506	0.539	0.546	0.530	0.024	0.057	0.061	0.062	0.060	0.003
1423	16477	201.52	196.15	208.06	201.91	6.15	3000.92	2991.26	2992.88	2995.02	5.90	0.510	0.543	0.549	0.534	0.024	0.056	0.060	0.061	0.059	0.003
1424	16514	201.60	196.25	208.12	201.99	6.13	3000.93	2991.37	2992.87	2995.06	5.87	0.513	0.546	0.553	0.537	0.024	0.058	0.063	0.063	0.061	0.003
1425	16548	201.69	196.35	208.18	202.07	6.10	3000.95	2991.49	2992.94	2995.12	5.82	0.516	0.550	0.556	0.541	0.024	0.055	0.059	0.060	0.058	0.003
1426	16590	201.78	196.45	208.24	202.15	6.08	3000.96	2991.60	2993.09	2995.22	5.75	0.520	0.553	0.560	0.544	0.025	0.055	0.059	0.060	0.058	0.003
1427	16625	201.87	196.55	208.29	202.24	6.06	3000.97	2991.71	2993.24	2995.31	5.67	0.523	0.557	0.564	0.548	0.025	0.062	0.066	0.067	0.065	0.003
1428	16658	201.95	196.65	208.35	202.32	6.04	3000.99	2991.82	2993.39	2995.40	5.59	0.526	0.560	0.567	0.551	0.025	0.062	0.067	0.068	0.065	0.004
1429	16693	202.04	196.75	208.41	202.40	6.01	3001.00	2991.94	2993.54	2995.49	5.51	0.529	0.564	0.571	0.555	0.025	0.060	0.065	0.066	0.063	0.003
1430	16729	202.13	196.85	208.47	202.48	5.99	3001.01	2992.10	2993.69	2995.60	5.41	0.533	0.567	0.574	0.558	0.025	0.059	0.064	0.065	0.063	0.003
1431	16765	202.21	196.95	208.53	202.57	5.96	3001.01	2992.35	2993.84	2995.73	5.28	0.535	0.556	0.575	0.555	0.020	0.061	0.063	0.066	0.063	0.003
1432	16800	202.30	197.06	208.59	202.65	5.94	3001.02	2992.59	2993.99	2995.87	5.15	0.537	0.545	0.575	0.552	0.023	0.062	0.063	0.067	0.064	0.003
1433	16835	202.39	197.16	208.65	202.73	5.92	3001.02	2992.84	2994.14	2996.00	5.02	0.539	0.534	0.576	0.550	0.026	0.062	0.062	0.068	0.064	0.004
1434	16870	202.47	197.27	208.71	202.82	5.89	3001.02	2993.09	2994.29	2996.13	4.89	0.542	0.523	0.576	0.547	0.029	0.060	0.057	0.064	0.060	0.004
1435	16909	202.56	197.37	208.77	202.90	5.87	3001.03	2993.33	2994.43	2996.26	4.77	0.544	0.512	0.576	0.544	0.032	0.056	0.052	0.060	0.056	0.004
1436	16948	202.65	197.48	208.83	202.98	5.84	3001.03	2993.58	2994.55	2996.38	4.65	0.546	0.501	0.577	0.541	0.040	0.056	0.051	0.060	0.056	0.005
1437	16987	202.73	197.58	208.88	203.07	5.82	3001.03	2993.82	2994.66	2996.51	4.53	0.548	0.490	0.577	0.539	0.048	0.061	0.054	0.065	0.060	0.006
1438	17021	202.82	197.69	208.94	203.15	5.79	3001.04	2994.07	2994.78	2996.63	4.41	0.551	0.479	0.578	0.536	0.057	0.064	0.055	0.068	0.063	0.007
1439	17056	202.91	197.79	209.00	203.23	5.77	3001.04	2994.31	2994.90	2996.75	4.29	0.553	0.468	0.578	0.533	0.065	0.063	0.053	0.067	0.061	0.008
1440	17092	202.99	197.90	209.06	203.32	5.74	3001.04	2994.54	2995.02	2996.87	4.17	0.555	0.457	0.578	0.530	0.073	0.066	0.054	0.069	0.063	0.009
1441	17125	203.08	198.00	209.12	203.40	5.72	3001.03	2994.76	2995.14	2996.97	4.05	0.548	0.457	0.580	0.528	0.071	0.066	0.055	0.071	0.064	0.009
1442	17158	203.17	198.10	209.17	203.48	5.69	3001.02	2994.97	2995.26	2997.08	3.93	0.542	0.457	0.581	0.527	0.069	0.062	0.052	0.068	0.061	0.008
1443	17195	203.25	198.21	209.23	203.56	5.67	3001.01	2995.19	2995.38	2997.19	3.82	0.535	0.457	0.582	0.525	0.067	0.060	0.052	0.067	0.060	0.008
1444	17230	203.34	198.31	209.29	203.65	5.64	3001.00	2995.40	2995.50	2997.30	3.70	0.528	0.458	0.583	0.523	0.065	0.059	0.051	0.066	0.059	0.008
1445	17268	203.42	198.42	209.35	203.73	5.62	3000.99	2995.62	2995.60	2997.40	3.58	0.521	0.458	0.584	0.521	0.063	0.054	0.048	0.063	0.055	0.008
1446	17306	203.51	198.52	209.40	203.81	5.59	3000.97	2995.83	2995.69	2997.50	3.48	0.515	0.458	0.585	0.519	0.066	0.053	0.047	0.062	0.054	0.008
1447	17346	203.60	198.62	209.46	203.89	5.57	3000.96	2996.05	2995.78	2997.60	3.37	0.508	0.458	0.587	0.517	0.069	0.056	0.051	0.067	0.058	0.009
1448	17380	203.68	198.73	209.52	203.98	5.54	3000.95	2996.26	2995.87	2997.69	3.26	0.501	0.458	0.588	0.516	0.072	0.058	0.054	0.070	0.061	0.010
1449	17415	203.77	198.83	209.58	204.06	5.52	3000.94	2996.48	2995.95	2997.79	3.15	0.495	0.458	0.589	0.514	0.075	0.054	0.050	0.066	0.057	0.009
1450	17453	203.85	198.93	209.63	204.14	5.49	3000.93	2996.68	2996.04	2997.88	3.05	0.488	0.458	0.590	0.512	0.078	0.052	0.049	0.065	0.056	0.010
1451	17490	203.94	199.04	209.69	204.22	5.47	3000.90	2996.87	2996.13	2997.97	2.94	0.485	0.464	0.586	0.512	0.075	0.051	0.049	0.064	0.055	0.009
1452	17529	204.02	199.14	209.75	204.30	5.44	3000.88	2997.06	2996.22	2998.05	2.83	0.482	0.470	0.583	0.512	0.071	0.048	0.047	0.060	0.052	0.008
1453	17570	204.11	199.24	209.80	204.38	5.42	3000.86	2997.24	2996.30	2998.14	2.72	0.480	0.476	0.579	0.512	0.068	0.050	0.049	0.061	0.053	0.008
1454	17607	204.19	199.34	209.86	204.47	5.39	3000.83	2997.43	2996.39	2998.22	2.62	0.477	0.482	0.576	0.511	0.064	0.052	0.053	0.064	0.056	0.008
1455	17643	204.28	199.45	209.92	204.55	5.37	3000.81	2997.62	2996.47	2998.30	2.51	0.474	0.487	0.572	0.511	0.061	0.056	0.057	0.069	0.061	0.008
1456	17675	204.37	199.55	209.97	204.63	5.34	3000.79	2997.81	2996.54	2998.38	2.41	0.472	0.493	0.568	0.511	0.057	0.056	0.058	0.068	0.061	0.008
1457	17711	204.45	199.65	210.03	204.71	5.32	3000.76	2997.99	2996.60	2998.45	2.31	0.469	0.499	0.565	0.511	0.054	0.049	0.052	0.060	0.054	0.006
1458	17752	204.54	199.75	210.09	204.79	5.29	3000.74	2998.18	2996.67	2998.53	2.21	0.466	0.505	0.561	0.511	0.050	0.049	0.053	0.059	0.054	0.006
1459	17788	204.62	199.86	210.14	204.87	5.27	3000.72	2998.37	2996.74	2998.61	2.11	0.463	0.511	0.558	0.511	0.047	0.054	0.059	0.065	0.059	0.006
1460	17821	204.71	199.96	210.20	204.95	5.24	3000.69	2998.55	2996.80	2998.68	2.01	0.461	0.517	0.554	0.510	0.050	0.057	0.063	0.069	0.063	0.006
1461	17854	204.79	200.06	210.26	205.04	5.22	3000.66	2998.72	2996.87	2998.75	1.91	0.468	0.515	0.549	0.511	0.042	0.053	0.059	0.063	0.058	0.005
1462	17892	204.88	200.16	210.31	205.12	5.20	3000.62	2998.88	2996.94	2998.81	1.88	0.476	0.512	0.544	0.511	0.035	0.053	0.057	0.061	0.057	0.004
1463	17926	204.96	200.26	210.37	205.20	5.17	3000.59	2999.05	2997.00	2998.88	1.88	0.484	0.510	0.539	0.511	0.028	0.053	0.056	0.060	0.056	0.003
1464	17965	205.05	200.36	210.42	205.28	5.15	3000.55	2999.22	2997.07	2998.95	1.88	0.492	0.508	0.534	0.511	0.023	0.052	0.054	0.057	0.054	0.003
1465	18002	205.13	200.47	210.48	205.36	5.12	3000.52	2999.39	2997.12	2999.01	1.89	0.499	0.506	0.529	0.511	0.018	0.054	0.054	0.057	0.055	0.002
1466	18040	205.22	200.57	210.53	205.44	5.10	3000.48	2999.56	2997.16	2999.07	1.91	0.507	0.504	0.524	0.512	0.012	0.052	0.051	0.054	0.052	0.001
1467	18080	205.30	200.67	210.59	205.52	5.07	3000.45	2999.72	2997.19	2999.12	1.93	0.515	0.502	0.519	0.512	0.010	0.053	0.052	0.054	0.053	0.001
1468	18117	205.39	200.77	210.64	205.60	5.04	3000.42	2999.89	2997.23	2999.18	1.95	0.523	0.500	0.514	0.512	0.013	0.060	0.057	0.059	0.058	0.001
1469	18151	205.47	200.87	210.70	205.68	5.02	3000.38	3000.06	2997.26	2999.23	1.97	0.530	0.497	0.509	0.512	0.018	0.063	0.059	0.060	0.061	0.002
1470	18184	205.55	200.97	210.76	205.76	4.99	3000.35	3000.22	2997.30	2999.29	1.99	0.538	0.495	0.504	0.512	0.026	0.065	0.060	0.061	0.062	0.003
1471	18217	205.64	201.08	210.81	205.84	4.97	3000.31	3000.38	2997.34	2999.34	2.01	0.538	0.501	0.513	0.517	0.021	0.062	0.058	0.059	0.060	0.003
1472	18254	205.72	201.18	210.87	205.92	4.94	3000.28	3000.53	2997.37	2999.39	2.02	0.538	0.507	0.522	0.522	0.016	0.059	0.055	0.057	0.057	0.002
1473	18291	205.81	201.28	210.92	206.00	4.92	3000.24	3000.69	2997.41	2999.45	2.04	0.538	0.512	0.531	0.527	0.015	0.060	0.057	0.059	0.059	0.002
1474	18326	205.89	201.38	210.98	206.08	4.89	3000.21	3000.84	2997.44	2999.50	2.06	0.538	0.518	0.540	0.532	0.014	0.059	0.057	0.060	0.059	0.002
1475	18364	205.98	201.48	211.03	206.16	4.87	3000.17	3001.00	2997.48	2999.55	2.07	0.538	0.524	0.550	0.537	0.013	0.054	0.052	0.055	0.054	0.002
1476	18407	206.06	201.58	211.08	206.24	4.84	3000.14	3001.15	2997.52	2999.60	2.08	0.537	0.529	0.559	0.542	0.017	0.053	0.052	0.055	0.053	0.002
1477	18446	206.15	201.68	211.14	206.32	4.82	3000.11	3001.31	2997.56	2999.66	2.10	0.537	0.535	0.568	0.547	0.021	0.055	0.055	0.059	0.057	0.003
1478	18485	206.23	201.78	211.19	206.40	4.79	3000.07	3001.46	2997.60	2999.71	2.11	0.537	0.540	0.577	0.552	0.025	0.057	0.057	0.062	0.059	0.003
1479	18522	206.32	201.89	211.25	206.48	4.76	3000.04	3001.62	2997.64	2999.77	2.12	0.537	0.546	0.586	0.556	0.029	0.057	0.058	0.063	0.059	0.004
1480	18562	206.40	201.99	211.30	206.57	4.74	3000.08	3001.90	2997.68	2999.89	2.21	0.537	0.552	0.595	0.561	0.034	0.055	0.057	0.063	0.058	0.005
1481	18601	206.50	202.11	211.36	206.65	4.70	3000.24	3002.37	2997.72	3000.11	2.39	0.531	0.551	0.592	0.558	0.034	0.057	0.060	0.066	0.061	0.005
1482	18636	206.59	202.22	211.41	206.74	4.67	3000.40	3002.83	2997.76	3000.33	2.57	0.525	0.551	0.589	0.555	0.034	0.058	0.061	0.067	0.062	0.005
1483	18674	206.68	202.34	211.46	206.83	4.64	3000.56	3003.30	2997.80	3000.55	2.75	0.519	0.551	0.587	0.552	0.034	0.056	0.059	0.065	0.060	0.005
1484	18711	206.77	202.45	211.52	206.91	4.61	3000.72	3003.76	2997.84	3000.77	2.99	0.513	0.551	0.584	0.549	0.036	0.055	0.060	0.065	0.060	0.005
1485	18748	206.86	202.56	211.57	207.00	4.57	3000.88	3004.22	2997.93	3001.01	3.21	0.507	0.550	0.581	0.546	0.039	0.055	0.061	0.065	0.060	0.005
1486	18785	206.96	202.68	211.63	207.09	4.54	3001.04	3004.69	2998.08	3001.27	3.42	0.501	0.550	0.579	0.543	0.042	0.055	0.061	0.065	0.060	0.005
1487	18821	207.05	202.79	211.68	207.17	4.51	3001.20	3005.15	2998.23	3001.53	3.62	0.495	0.550	0.576	0.540	0.045	0.056	0.063	0.067	0.062	0.006
1488	18855	207.14	202.91	211.73	207.26	4.47	3001.36	3005.61	2998.38	3001.78	3.83	0.489	0.550	0.573	0.537	0.048	0.054	0.062	0.065	0.060	0.006
1489	18894	207.23	203.02	211.79	207.35	4.44	3001.52	3006.08	2998.53	3002.04	4.04	0.483	0.549	0.571	0.534	0.051	0.050	0.057	0.060	0.056	0.006
1490	18932	207.33	203.13	211.84	207.43	4.41	3001.83	3006.40	2998.68	3002.30	4.10	0.477	0.549	0.568	0.531	0.054	0.049	0.057	0.059	0.055	0.006
1491	18972	207.44	203.23	211.89	207.52	4.37	3002.38	3006.53	2998.83	3002.58	3.95	0.484	0.544	0.568	0.532	0.048	0.049	0.056	0.059	0.055	0.005
1492	19011	207.55	203.33	211.95	207.61	4.34	3002.93	3006.66	2998.98	3002.86	3.88	0.490	0.539	0.568	0.533	0.043	0.050	0.055	0.059	0.055	0.005
1493	19050	207.65	203.43	212.00	207.70	4.31	3003.48	3006.80	2999.13	3003.13	4.01	0.497	0.535	0.569	0.533	0.037	0.051	0.055	0.060	0.055	0.004
1494	19089	207.76	203.53	212.06	207.78	4.27	3004.03	3006.93	2999.28	3003.41	4.13	0.503	0.530	0.569	0.534	0.035	0.053	0.056	0.061	0.057	0.004
1495	19127	207.87	203.63	212.11	207.87	4.24	3004.58	3007.06	2999.37	3003.67	4.30	0.510	0.525	0.569	0.535	0.035	0.053	0.055	0.060	0.056	0.004
1496	19166	207.98	203.73	212.16	207.95	4.22	3005.13	3007.19	2999.39	3003.90	4.52	0.516	0.520	0.569	0.535	0.034	0.055	0.055	0.062	0.057	0.004
1497	19202	208.08	203.83	212.21	208.04	4.21	3005.68	3007.32	2999.41	3004.14	4.73	0.522	0.515	0.570	0.536	0.034	0.054	0.053	0.060	0.056	0.004
1498	19244	208.19	203.93	212.25	208.13	4.19	3006.23	3007.45	2999.42	3004.37	4.94	0.529	0.511	0.570	0.536	0.033	0.054	0.052	0.059	0.055	0.004
1499	19281	208.30	204.03	212.30	208.21	4.18	3006.78	3007.58	2999.44	3004.60	5.16	0.535	0.506	0.570	0.537	0.033	0.056	0.052	0.060	0.056	0.004
1500	19322	208.41	204.14	212.35	208.30	4.16	3007.41	3007.78	2999.46	3004.88	5.42	0.542	0.501	0.570	0.538	0.037	0.056	0.051	0.059	0.055	0.004
1501	19360	208.52	204.24	212.40	208.39	4.15	3008.16	3008.05	2999.48	3005.23	5.75	0.537	0.506	0.572	0.538	0.033	0.055	0.052	0.060	0.056	0.004
1502	19400	208.64	204.35	212.45	208.48	4.13	3008.91	3008.33	2999.50	3005.58	6.08	0.533	0.511	0.573	0.539	0.034	0.057	0.055	0.063	0.058	0.004
1503	19435	208.75	204.46	212.50	208.57	4.11	3009.66	3008.61	2999.52	3005.93	6.41	0.529	0.516	0.575	0.540	0.035	0.057	0.056	0.064	0.059	0.005
1504	19474	208.87	204.56	212.55	208.66	4.10	3010.40	3008.89	2999.53	3006.27	6.74	0.524	0.521	0.576	0.541	0.036	0.056	0.055	0.063	0.058	0.005
1505	19511	208.98	204.67	212.60	208.75	4.08	3011.15	3009.16	2999.54	3006.62	7.08	0.520	0.526	0.578	0.541	0.037	0.056	0.057	0.064	0.059	0.005
1506	19548	209.10	204.78	212.65	208.84	4.06	3011.90	3009.44	2999.54	3006.96	7.42	0.515	0.531	0.580	0.542	0.038	0.057	0.059	0.066	0.061	0.005
1507	19583	209.21	204.88	212.69	208.93	4.05	3012.65	3009.72	2999.54	3007.30	7.76	0.511	0.536	0.581	0.543	0.039	0.057	0.060	0.067	0.062	0.005
1508	19620	209.33	204.99	212.74	209.02	4.03	3013.40	3009.99	2999.54	3007.65	8.10	0.507	0.541	0.583	0.543	0.039	0.055	0.059	0.065	0.060	0.005
1509	19656	209.44	205.09	212.79	209.11	4.01	3014.15	3010.27	2999.54	3007.99	8.44	0.502	0.546	0.584	0.544	0.042	0.052	0.057	0.062	0.057	0.005
1510	19698	209.56	205.20	212.84	209.20	4.00	3014.90	3010.48	2999.54	3008.31	8.76	0.498	0.551	0.586	0.545	0.047	0.048	0.053	0.058	0.053	0.005
1511	19740	209.67	205.30	212.89	209.29	3.99	3015.65	3010.59	2999.54	3008.59	9.05	0.495	0.548	0.584	0.542	0.047	0.049	0.055	0.059	0.054	0.005
1512	19779	209.79	205.40	212.94	209.37	3.98	3016.40	3010.70	2999.54	3008.88	9.34	0.492	0.545	0.582	0.540	0.048	0.051	0.058	0.063	0.057	0.006
1513	19816	209.90	205.50	212.99	209.46	3.96	3017.15	3010.81	2999.54	3009.17	9.62	0.489	0.542	0.580	0.537	0.048	0.052	0.058	0.064	0.058	0.006
1514	19854	210.01	205.60	213.03	209.55	3.95	3017.90	3010.92	2999.54	3009.45	9.91	0.486	0.540	0.578	0.534	0.049	0.054	0.061	0.066	0.060	0.006
1515	19888	210.13	205.70	213.09	209.64	3.94	3018.65	3011.03	2999.63	3009.77	10.14	0.483	0.537	0.576	0.532	0.049	0.054	0.061	0.066	0.061	0.006
1516	19925	210.24	205.79	213.14	209.73	3.93	3019.39	3011.14	2999.81	3010.11	10.30	0.479	0.534	0.574	0.529	0.050	0.052	0.058	0.063	0.058	0.006
1517	19962	210.36	205.89	213.19	209.81	3.92	3020.14	3011.25	3000.00	3010.46	10.47	0.476	0.532	0.572	0.527	0.050	0.049	0.055	0.060	0.055	0.006
1518	20003	210.47	205.99	213.24	209.90	3.91	3020.89	3011.36	3000.18	3010.81	10.63	0.473	0.529	0.570	0.524	0.051	0.048	0.054	0.059	0.054	0.006
1519	20041	210.59	206.09	213.29	209.99	3.90	3021.64	3011.47	3000.36	3011.16	10.79	0.470	0.526	0.568	0.522	0.051	0.050	0.056	0.062	0.056	0.006
1520	20078	210.70	206.19	213.35	210.08	3.89	3022.27	3011.63	3000.55	3011.49	10.94	0.467	0.524	0.566	0.519	0.052	0.049	0.055	0.060	0.055	0.006
1521	20118	210.81	206.30	213.40	210.17	3.87	3022.73	3011.88	3000.73	3011.78	11.05	0.467	0.522	0.565	0.518	0.051	0.049	0.054	0.060	0.054	0.006
1522	20155	210.91	206.41	213.45	210.26	3.85	3023.18	3012.13	3000.92	3012.08	11.16	0.467	0.521	0.564	0.517	0.050	0.051	0.056	0.062	0.056	0.006
1523	20192	211.02	206.51	213.50	210.34	3.83	3023.64	3012.38	3001.10	3012.37	11.27	0.467	0.520	0.563	0.517	0.049	0.053	0.058	0.064	0.058	0.006
1524	20226	211.13	206.62	213.55	210.43	3.82	3024.09	3012.63	3001.29	3012.67	11.42	0.467	0.519	0.562	0.516	0.049	0.054	0.060	0.065	0.060	0.006
1525	20262	211.24	206.72	213.61	210.52	3.80	3024.54	3012.88	3001.38	3012.93	11.61	0.467	0.518	0.560	0.515	0.048	0.053	0.058	0.064	0.058	0.006
1526	20298	211.34	206.83	213.65	210.61	3.78	3025.00	3013.12	3001.34	3013.15	11.84	0.467	0.517	0.559	0.514	0.047	0.053	0.058	0.064	0.058	0.006
1527	20333	211.45	206.93	213.70	210.69	3.76	3025.45	3013.37	3001.30	3013.38	12.08	0.468	0.515	0.558	0.514	0.046	0.050	0.055	0.060	0.055	0.005
1528	20373	211.56	207.04	213.75	210.78	3.74	3025.91	3013.62	3001.27	3013.60	12.33	0.468	0.514	0.557	0.513	0.045	0.048	0.052	0.057	0.052	0.005
1529	20412	211.66	207.14	213.80	210.87	3.72	3026.36	3013.87	3001.23	3013.82	12.59	0.468	0.513	0.556	0.512	0.045	0.047	0.051	0.056	0.051	0.005
1530	20453	211.77	207.25	213.84	210.95	3.71	3026.73	3014.10	3001.19	3014.01	12.81	0.468	0.512	0.555	0.511	0.044	0.048	0.052	0.057	0.052	0.005
1531	20491	211.87	207.35	213.89	211.04	3.69	3026.95	3014.31	3001.16	3014.14	12.98	0.470	0.521	0.551	0.514	0.044	0.050	0.055	0.059	0.055	0.005
1532	20529	211.97	207.45	213.94	211.12	3.67	3027.18	3014.51	3001.12	3014.27	13.15	0.472	0.531	0.547	0.517	0.045	0.051	0.058	0.060	0.056	0.005
1533	20565	212.07	207.56	213.99	211.20	3.65	3027.41	3014.72	3001.08	3014.40	13.32	0.474	0.540	0.544	0.520	0.045	0.051	0.058	0.058	0.056	0.005
1534	20604	212.16	207.66	214.04	211.29	3.63	3027.64	3014.93	3001.05	3014.54	13.49	0.477	0.550	0.540	0.522	0.046	0.051	0.059	0.057	0.056	0.005
1535	20641	212.26	207.77	214.09	211.37	3.61	3027.86	3015.13	3001.10	3014.70	13.60	0.479	0.560	0.536	0.525	0.046	0.053	0.062	0.059	0.058	0.005
1536	20677	212.36	207.87	214.14	211.46	3.59	3028.09	3015.34	3001.26	3014.90	13.64	0.481	0.569	0.533	0.528	0.046	0.049	0.059	0.054	0.054	0.005
1537	20720	212.46	207.97	214.19	211.54	3.57	3028.32	3015.55	3001.42	3015.09	13.68	0.483	0.579	0.529	0.530	0.048	0.048	0.059	0.053	0.054	0.006
1538	20757	212.56	208.08	214.24	211.63	3.55	3028.55	3015.75	3001.58	3015.29	13.71	0.486	0.588	0.525	0.533	0.055	0.052	0.065	0.056	0.058	0.007
1539	20795	212.66	208.18	214.29	211.71	3.53	3028.77	3015.96	3001.74	3015.49	13.75	0.488	0.598	0.521	0.536	0.062	0.050	0.063	0.053	0.055	0.008
1540	20836	212.76	208.28	214.34	211.79	3.51	3028.92	3016.15	3001.90	3015.66	13.75	0.490	0.607	0.518	0.538	0.069	0.048	0.062	0.051	0.054	0.009
1541	20876	212.85	208.38	214.39	211.88	3.49	3028.93	3016.32	3002.06	3015.77	13.71	0.491	0.603	0.523	0.539	0.064	0.048	0.061	0.051	0.053	0.008
1542	20918	212.94	208.49	214.45	211.96	3.47	3028.94	3016.48	3002.22	3015.88	13.66	0.491	0.599	0.529	0.540	0.059	0.046	0.058	0.050	0.051	0.007
1543	20962	213.03	208.59	214.50	212.04	3.45	3028.96	3016.65	3002.38	3016.00	13.61	0.492	0.594	0.535	0.540	0.054	0.045	0.057	0.050	0.051	0.006
1544	21005	213.12	208.69	214.55	212.12	3.43	3028.97	3016.82	3002.54	3016.11	13.57	0.492	0.590	0.541	0.541	0.049	0.046	0.057	0.051	0.051	0.006
1545	21048	213.21	208.79	214.60	212.20	3.41	3028.98	3016.99	3002.61	3016.19	13.58	0.493	0.585	0.546	0.541	0.049	0.045	0.055	0.050	0.050	0.005
1546	21093	213.30	208.90	214.65	212.28	3.39	3028.99	3017.15	3002.55	3016.23	13.68	0.493	0.581	0.552	0.542	0.049	0.044	0.053	0.049	0.049	0.005
1547	21138	213.39	209.00	214.69	212.36	3.36	3029.01	3017.32	3002.49	3016.27	13.78	0.494	0.576	0.558	0.543	0.049	0.044	0.053	0.051	0.050	0.005
1548	21181	213.48	209.10	214.74	212.44	3.34	3029.02	3017.49	3002.43	3016.31	13.88	0.495	0.572	0.563	0.543	0.049	0.047	0.055	0.054	0.052	0.005
1549	21222	213.58	209.20	214.79	212.52	3.32	3029.03	3017.66	3002.37	3016.35	13.98	0.495	0.567	0.569	0.544	0.049	0.048	0.056	0.056	0.053	0.005
1550	21264	213.67	209.30	214.83	212.60	3.30	3029.11	3017.78	3002.31	3016.40	14.09	0.496	0.563	0.575	0.544	0.049	0.046	0.053	0.055	0.051	0.005
1551	21308	213.77	209.40	214.88	212.68	3.29	3029.27	3017.83	3002.25	3016.45	14.20	0.502	0.569	0.576	0.549	0.047	0.046	0.053	0.054	0.051	0.005
1552	21351	213.86	209.49	214.93	212.76	3.27	3029.44	3017.88	3002.19	3016.50	14.31	0.509	0.574	0.578	0.554	0.045	0.047	0.054	0.055	0.052	0.005
1553	21395	213.96	209.58	214.98	212.84	3.26	3029.61	3017.93	3002.13	3016.56	14.43	0.516	0.580	0.579	0.559	0.042	0.047	0.054	0.054	0.052	0.005
1554	21439	214.06	209.68	215.02	212.92	3.24	3029.77	3017.98	3002.07	3016.61	14.54	0.523	0.586	0.581	0.563	0.040	0.049	0.056	0.056	0.054	0.005
1555	21481	214.16	209.77	215.07	213.00	3.23	3029.94	3018.03	3002.09	3016.69	14.60	0.530	0.592	0.582	0.568	0.038	0.049	0.056	0.055	0.054	0.005
1556	21526	214.26	209.87	215.12	213.08	3.21	3030.11	3018.09	3002.21	3016.80	14.59	0.537	0.597	0.584	0.573	0.036	0.047	0.055	0.053	0.052	0.004
1557	21572	214.35	209.96	215.17	213.16	3.20	3030.27	3018.14	3002.33	3016.91	14.59	0.543	0.603	0.585	0.577	0.034	0.049	0.056	0.054	0.053	0.004
1558	21616	214.45	210.06	215.22	213.24	3.19	3030.44	3018.19	3002.45	3017.03	14.58	0.550	0.609	0.587	0.582	0.032	0.050	0.058	0.055	0.054	0.004
1559	21660	214.55	210.15	215.27	213.32	3.17	3030.61	3018.24	3002.56	3017.14	14.57	0.557	0.615	0.588	0.587	0.030	0.050	0.057	0.054	0.054	0.004
1560	21706	214.65	210.24	215.33	213.41	3.16	3030.91	3018.36	3002.68	3017.32	14.63	0.564	0.620	0.590	0.591	0.029	0.052	0.060	0.055	0.056	0.004
1561	21749	214.76	210.34	215.38	213.49	3.15	3031.41	3018.56	3002.80	3017.59	14.79	0.559	0.621	0.591	0.590	0.031	0.052	0.060	0.056	0.056	0.004
1562	21793	214.87	210.43	215.43	213.58	3.15	3031.91	3018.76	3002.92	3017.86	14.94	0.554	0.621	0.592	0.589	0.035	0.050	0.059	0.055	0.055	0.005
1563	21837	214.99	210.52	215.48	213.66	3.14	3032.42	3018.96	3003.04	3018.14	15.10	0.549	0.621	0.593	0.588	0.039	0.051	0.060	0.056	0.056	0.005
1564	21881	215.10	210.62	215.53	213.75	3.13	3032.92	3019.16	3003.16	3018.41	15.26	0.544	0.621	0.594	0.587	0.043	0.051	0.062	0.058	0.057	0.006
1565	21923	215.21	210.71	215.58	213.83	3.12	3033.42	3019.37	3003.26	3018.68	15.42	0.539	0.622	0.595	0.585	0.047	0.050	0.061	0.057	0.056	0.006
1566	21967	215.32	210.80	215.63	213.92	3.11	3033.92	3019.57	3003.34	3018.95	15.60	0.534	0.622	0.597	0.584	0.050	0.048	0.059	0.055	0.054	0.006
1567	22012	215.43	210.90	215.68	214.00	3.11	3034.43	3019.77	3003.43	3019.21	15.78	0.529	0.622	0.598	0.583	0.054	0.046	0.058	0.054	0.053	0.006
1568	22059	215.54	210.99	215.73	214.09	3.10	3034.93	3019.97	3003.51	3019.47	15.96	0.524	0.623	0.599	0.582	0.058	0.045	0.057	0.054	0.052	0.007
1569	22105	215.66	211.08	215.78	214.17	3.09	3035.43	3020.18	3003.59	3019.73	16.14	0.519	0.623	0.600	0.580	0.062	0.045	0.057	0.054	0.052	0.007
1570	22153	215.78	211.18	215.83	214.26	3.08	3036.21	3020.37	3003.68	3020.09	16.41	0.513	0.623	0.601	0.579	0.066	0.045	0.058	0.055	0.053	0.008
1571	22197	215.92	211.27	215.88	214.36	3.09	3037.41	3020.55	3003.76	3020.57	16.83	0.520	0.615	0.606	0.580	0.060	0.047	0.058	0.057	0.054	0.007
1572	22242	216.06	211.36	215.93	214.45	3.09	3038.61	3020.74	3003.84	3021.06	17.55	0.527	0.607	0.612	0.582	0.055	0.047	0.057	0.057	0.054	0.007
1573	22286	216.20	211.45	215.98	214.54	3.09	3039.81	3020.92	3003.93	3021.55	18.26	0.533	0.598	0.618	0.583	0.050	0.047	0.055	0.058	0.053	0.006
1574	22332	216.34	211.54	216.03	214.64	3.09	3041.01	3021.10	3004.01	3022.04	18.97	0.540	0.590	0.623	0.584	0.045	0.048	0.054	0.059	0.054	0.006
1575	22377	216.48	211.64	216.08	214.73	3.09	3042.21	3021.29	3004.07	3022.52	19.69	0.546	0.582	0.629	0.586	0.043	0.051	0.055	0.062	0.056	0.006
1576	22419	216.62	211.73	216.13	214.82	3.10	3043.41	3021.47	3004.11	3023.00	20.41	0.553	0.574	0.634	0.587	0.047	0.053	0.055	0.064	0.057	0.007
1577	22462	216.76	211.82	216.17	214.92	3.10	3044.61	3021.65	3004.15	3023.47	21.14	0.559	0.565	0.640	0.588	0.052	0.055	0.056	0.068	0.060	0.008
1578	22501	216.90	211.91	216.22	215.01	3.10	3045.81	3021.84	3004.19	3023.95	21.86	0.566	0.557	0.645	0.589	0.056	0.058	0.057	0.071	0.062	0.009
1579	22541	217.04	212.01	216.27	215.11	3.10	3047.01	3022.02	3004.23	3024.42	22.59	0.572	0.549	0.651	0.591	0.060	0.056	0.053	0.068	0.059	0.009
1580	22585	217.17	212.09	216.32	215.19	3.10	3047.91	3022.12	3004.27	3024.76	23.14	0.579	0.541	0.657	0.592	0.065	0.054	0.050	0.066	0.057	0.010
1581	22628	217.28	212.18	216.37	215.28	3.10	3048.33	3022.10	3004.31	3024.91	23.41	0.581	0.543	0.657	0.594	0.063	0.055	0.050	0.067	0.058	0.010
1582	22672	217.38	212.26	216.42	215.36	3.09	3048.75	3022.08	3004.35	3025.06	23.69	0.584	0.546	0.657	0.596	0.061	0.055	0.050	0.066	0.057	0.009
1583	22716	217.49	212.35	216.47	215.44	3.09	3049.17	3022.06	3004.39	3025.21	23.96	0.586	0.548	0.657	0.597	0.060	0.059	0.055	0.072	0.062	0.010
1584	22754	217.60	212.43	216.52	215.52	3.08	3049.59	3022.04	3004.43	3025.35	24.24	0.589	0.551	0.658	0.599	0.058	0.063	0.058	0.076	0.066	0.010
1585	22793	217.71	212.52	216.57	215.60	3.08	3050.01	3022.03	3004.44	3025.49	24.52	0.591	0.554	0.658	0.601	0.057	0.057	0.053	0.069	0.060	0.009
1586	22840	217.82	212.60	216.61	215.68	3.08	3050.43	3022.01	3004.43	3025.62	24.81	0.594	0.556	0.658	0.603	0.055	0.055	0.050	0.065	0.057	0.008
1587	22883	217.93	212.69	216.66	215.76	3.07	3050.85	3021.99	3004.42	3025.75	25.10	0.596	0.559	0.658	0.605	0.054	0.058	0.053	0.068	0.060	0.009
1588	22925	218.04	212.77	216.71	215.84	3.07	3051.27	3021.97	3004.41	3025.88	25.39	0.599	0.561	0.659	0.606	0.052	0.066	0.060	0.077	0.067	0.010
1589	22960	218.15	212.86	216.76	215.92	3.06	3051.69	3021.95	3004.40	3026.01	25.68	0.602	0.564	0.659	0.608	0.051	0.070	0.064	0.082	0.072	0.010
1590	22997	218.26	212.95	216.81	216.00	3.06	3052.03	3022.00	3004.39	3026.14	25.89	0.604	0.567	0.659	0.610	0.049	0.064	0.058	0.074	0.065	0.009
1591	23039	218.36	213.04	216.86	216.08	3.05	3052.22	3022.13	3004.37	3026.24	25.98	0.588	0.568	0.647	0.601	0.046	0.060	0.057	0.070	0.063	0.008
1592	23078	218.46	213.13	216.90	216.16	3.04	3052.42	3022.26	3004.36	3026.35	26.07	0.572	0.570	0.634	0.592	0.042	0.059	0.058	0.068	0.062	0.007
1593	23119	218.56	213.22	216.95	216.24	3.03	3052.61	3022.39	3004.35	3026.45	26.16	0.556	0.572	0.621	0.583	0.038	0.057	0.059	0.067	0.061	0.006
1594	23157	218.66	213.31	217.00	216.32	3.01	3052.81	3022.52	3004.34	3026.56	26.25	0.539	0.574	0.608	0.574	0.035	0.052	0.056	0.062	0.057	0.005
1595	23203	218.76	213.40	217.05	216.40	3.00	3053.00	3022.65	3004.40	3026.68	26.32	0.523	0.575	0.596	0.565	0.042	0.048	0.054	0.056	0.053	0.005
1596	23245	218.86	213.49	217.10	216.48	2.99	3053.20	3022.78	3004.55	3026.84	26.35	0.507	0.577	0.583	0.556	0.049	0.053	0.062	0.063	0.059	0.006
1597	23280	218.96	213.58	217.15	216.57	2.98	3053.39	3022.91	3004.70	3027.00	26.39	0.491	0.579	0.570	0.547	0.056	0.057	0.069	0.068	0.065	0.008
1598	23314	219.06	213.67	217.20	216.65	2.98	3053.59	3023.04	3004.85	3027.16	26.43	0.475	0.580	0.557	0.538	0.063	0.059	0.074	0.070	0.067	0.009
1599	23345	219.16	213.76	217.26	216.73	2.97	3053.78	3023.18	3005.00	3027.32	26.46	0.458	0.582	0.545	0.528	0.070	0.054	0.070	0.064	0.063	0.009
1600	23382	219.26	213.85	217.31	216.81	2.95	3053.89	3023.38	3005.16	3027.48	26.42	0.442	0.584	0.532	0.519	0.077	0.045	0.060	0.053	0.053	0.008
1601	23426	219.36	213.95	217.36	216.89	2.94	3053.88	3023.68	3005.31	3027.62	26.26	0.447	0.586	0.533	0.522	0.075	0.041	0.055	0.049	0.048	0.007
1602	23471	219.45	214.05	217.41	216.97	2.92	3053.86	3023.98	3005.46	3027.77	26.10	0.451	0.589	0.534	0.525	0.074	0.040	0.054	0.048	0.047	0.007
1603	23516	219.54	214.14	217.46	217.05	2.90	3053.85	3024.28	3005.61	3027.91	25.94	0.455	0.591	0.536	0.527	0.072	0.038	0.050	0.044	0.044	0.006
1604	23568	219.64	214.24	217.51	217.13	2.89	3053.83	3024.58	3005.76	3028.06	25.78	0.459	0.593	0.537	0.530	0.071	0.037	0.049	0.043	0.043	0.006
1605	23616	219.73	214.34	217.56	217.21	2.87	3053.81	3024.87	3005.89	3028.19	25.62	0.464	0.596	0.538	0.532	0.069	0.037	0.049	0.043	0.043	0.006
1606	23669	219.82	214.44	217.61	217.29	2.85	3053.80	3025.17	3006.00	3028.33	25.47	0.468	0.598	0.539	0.535	0.067	0.035	0.047	0.041	0.041	0.006
1607	23722	219.92	214.53	217.66	217.37	2.84	3053.78	3025.47	3006.11	3028.46	25.33	0.472	0.600	0.541	0.538	0.066	0.036	0.048	0.042	0.042	0.006
1608	23773	220.01	214.63	217.71	217.45	2.82	3053.77	3025.77	3006.23	3028.59	25.18	0.476	0.603	0.542	0.540	0.064	0.037	0.049	0.042	0.043	0.006
1609	23825	220.10	214.73	217.77	217.53	2.81	3053.75	3026.07	3006.34	3028.72	25.03	0.481	0.605	0.543	0.543	0.062	0.037	0.048	0.042	0.042	0.006
1610	23878	220.20	214.82	217.82	217.61	2.79	3053.75	3026.36	3006.45	3028.85	24.89	0.485	0.607	0.544	0.546	0.062	0.036	0.048	0.041	0.042	0.006
1611	23931	220.30	214.92	217.87	217.69	2.78	3053.77	3026.64	3006.56	3028.99	24.78	0.487	0.610	0.548	0.548	0.062	0.036	0.047	0.041	0.041	0.006
1612	23987	220.40	215.01	217.92	217.78	2.76	3053.78	3026.92	3006.67	3029.12	24.66	0.489	0.612	0.551	0.551	0.062	0.035	0.046	0.040	0.040	0.006
1613	24044	220.50	215.11	217.97	217.86	2.75	3053.80	3027.20	3006.78	3029.26	24.54	0.491	0.614	0.555	0.553	0.062	0.036	0.047	0.041	0.041	0.006
1614	24098	220.60	215.21	218.02	217.94	2.73	3053.82	3027.48	3006.89	3029.40	24.43	0.493	0.616	0.558	0.556	0.063	0.037	0.048	0.042	0.042	0.006
1615	24152	220.70	215.30	218.07	218.02	2.72	3053.84	3027.76	3006.90	3029.50	24.34	0.495	0.618	0.561	0.558	0.064	0.036	0.048	0.042	0.042	0.006
1616	24207	220.80	215.40	218.11	218.10	2.70	3053.86	3028.04	3006.78	3029.56	24.30	0.496	0.620	0.565	0.561	0.064	0.038	0.050	0.044	0.044	0.006
1617	24257	220.90	215.50	218.16	218.19	2.72	3053.88	3028.31	3006.66	3029.62	24.26	0.498	0.623	0.568	0.563	0.065	0.039	0.052	0.045	0.045	0.006
1618	24310	221.00	215.59	218.21	218.27	2.74	3053.90	3028.59	3006.54	3029.68	24.22	0.500	0.625	0.572	0.566	0.065	0.040	0.053	0.046	0.046	0.007
1619	24358	221.10	215.69	218.25	218.35	2.75	3053.92	3028.87	3006.42	3029.74	24.18	0.502	0.627	0.575	0.568	0.066	0.041	0.055	0.048	0.048	0.007
1620	24407	221.21	215.78	218.30	218.43	2.78	3053.97	3029.07	3006.30	3029.78	24.19	0.504	0.629	0.579	0.571	0.066	0.040	0.053	0.047	0.047	0.007
1621	24459	221.31	215.87	218.34	218.51	2.80	3054.07	3029.17	3006.18	3029.81	24.26	0.505	0.627	0.581	0.571	0.066	0.040	0.053	0.047	0.046	0.007
1622	24509	221.42	215.96	218.39	218.59	2.83	3054.17	3029.26	3006.06	3029.83	24.34	0.505	0.624	0.584	0.571	0.066	0.039	0.051	0.046	0.045	0.007
1623	24564	221.52	216.05	218.44	218.67	2.85	3054.27	3029.36	3005.94	3029.86	24.42	0.506	0.621	0.587	0.571	0.065	0.036	0.047	0.043	0.042	0.006
1624	24620	221.63	216.14	218.48	218.75	2.88	3054.37	3029.45	3005.82	3029.88	24.49	0.506	0.619	0.589	0.571	0.065	0.037	0.047	0.044	0.043	0.006
1625	24675	221.74	216.23	218.53	218.83	2.90	3054.48	3029.55	3005.77	3029.93	24.54	0.507	0.616	0.592	0.572	0.065	0.036	0.046	0.043	0.042	0.006
1626	24733	221.84	216.32	218.58	218.92	2.93	3054.58	3029.64	3005.81	3030.01	24.57	0.507	0.614	0.595	0.572	0.064	0.037	0.047	0.044	0.042	0.006
1627	24786	221.95	216.41	218.63	219.00	2.95	3054.68	3029.74	3005.85	3030.09	24.59	0.508	0.611	0.597	0.572	0.064	0.037	0.046	0.045	0.042	0.006
1628	24844	222.06	216.50	218.68	219.08	2.98	3054.78	3029.83	3005.89	3030.17	24.61	0.508	0.608	0.600	0.572	0.064	0.038	0.047	0.046	0.044	0.006
1629	24895	222.16	216.59	218.73	219.16	3.00	3054.89	3029.93	3005.93	3030.25	24.64	0.509	0.606	0.603	0.572	0.063	0.040	0.050	0.049	0.046	0.006
1630	24946	222.27	216.69	218.78	219.25	3.03	3055.03	3030.09	3005.97	3030.37	24.67	0.509	0.603	0.605	0.573	0.063	0.039	0.049	0.049	0.046	0.006
1631	24999	222.38	216.78	218.83	219.33	3.05	3055.26	3030.34	3006.01	3030.54	24.72	0.506	0.607	0.600	0.571	0.065	0.041	0.052	0.051	0.048	0.007
1632	25045	222.50	216.88	218.88	219.42	3.08	3055.48	3030.60	3006.05	3030.71	24.77	0.502	0.611	0.594	0.569	0.067	0.041	0.053	0.051	0.048	0.007
1633	25096	222.61	216.97	218.93	219.50	3.11	3055.70	3030.85	3006.10	3030.88	24.82	0.498	0.615	0.589	0.567	0.069	0.038	0.050	0.047	0.045	0.007
1634	25149	222.72	217.07	218.98	219.59	3.13	3055.93	3031.11	3006.14	3031.06	24.92	0.494	0.619	0.583	0.565	0.071	0.036	0.048	0.044	0.043	0.007
1635	25205	222.83	217.16	219.02	219.67	3.16	3056.15	3031.36	3006.17	3031.23	25.06	0.490	0.622	0.578	0.563	0.073	0.034	0.046	0.041	0.041	0.006
1636	25263	222.95	217.26	219.07	219.76	3.19	3056.37	3031.61	3006.20	3031.39	25.20	0.486	0.626	0.572	0.562	0.075	0.034	0.046	0.040	0.040	0.006
1637	25321	223.06	217.35	219.12	219.85	3.21	3056.59	3031.87	3006.22	3031.56	25.34	0.482	0.630	0.567	0.560	0.077	0.035	0.049	0.042	0.042	0.007
1638	25373	223.17	217.45	219.17	219.93	3.24	3056.82	3032.12	3006.25	3031.73	25.48	0.479	0.634	0.561	0.558	0.079	0.036	0.051	0.042	0.043	0.008
1639	25428	223.28	217.55	219.22	220.02	3.27	3057.04	3032.37	3006.28	3031.90	25.62	0.475	0.638	0.556	0.556	0.082	0.034	0.050	0.041	0.042	0.008
1640	25484	223.40	217.64	219.27	220.10	3.29	3057.25	3032.62	3006.31	3032.06	25.75	0.471	0.641	0.550	0.554	0.087	0.033	0.049	0.039	0.040	0.009
1641	25542	223.51	217.74	219.32	220.19	3.32	3057.43	3032.87	3006.33	3032.21	25.88	0.482	0.654	0.561	0.566	0.089	0.034	0.051	0.040	0.041	0.009
1642	25598	223.62	217.83	219.37	220.27	3.35	3057.61	3033.11	3006.36	3032.36	26.00	0.492	0.668	0.572	0.577	0.090	0.035	0.054	0.042	0.044	0.010
1643	25654	223.74	217.93	219.42	220.36	3.38	3057.80	3033.36	3006.39	3032.51	26.13	0.503	0.681	0.583	0.589	0.092	0.036	0.055	0.042	0.045	0.011
1644	25711	223.85	218.02	219.47	220.45	3.40	3057.98	3033.60	3006.41	3032.66	26.25	0.514	0.694	0.595	0.601	0.093	0.036	0.057	0.043	0.045	0.012
1645	25768	223.96	218.12	219.52	220.53	3.43	3058.16	3033.85	3006.52	3032.84	26.32	0.524	0.707	0.606	0.612	0.095	0.037	0.060	0.045	0.047	0.013
1646	25825	224.07	218.21	219.57	220.62	3.45	3058.34	3034.09	3006.72	3033.05	26.33	0.535	0.720	0.617	0.624	0.096	0.038	0.063	0.046	0.049	0.014
1647	25883	224.19	218.31	219.62	220.71	3.48	3058.53	3034.33	3006.92	3033.26	26.34	0.546	0.733	0.628	0.636	0.097	0.039	0.066	0.047	0.051	0.015
1648	25938	224.30	218.40	219.67	220.79	3.51	3058.71	3034.58	3007.13	3033.47	26.35	0.557	0.746	0.639	0.647	0.099	0.040	0.069	0.049	0.053	0.017
1649	25996	224.41	218.50	219.73	220.88	3.53	3058.89	3034.82	3007.33	3033.68	26.35	0.567	0.759	0.650	0.659	0.100	0.043	0.078	0.054	0.058	0.020
1650	26046	224.53	218.60	219.78	220.97	3.56	3059.06	3035.06	3007.53	3033.88	26.35	0.578	0.772	0.661	0.671	0.102	0.049	0.091	0.061	0.067	0.024
1651	26093	224.64	218.69	219.83	221.05	3.59	3059.20	3035.29	3007.73	3034.07	26.34	0.574	0.753	0.657	0.661	0.091	0.048	0.083	0.060	0.064	0.019
1652	26143	224.75	218.79	219.88	221.14	3.61	3059.34	3035.52	3007.93	3034.26	26.33	0.570	0.733	0.654	0.652	0.082	0.050	0.080	0.062	0.064	0.016
1653	26187	224.87	218.88	219.94	221.23	3.64	3059.48	3035.74	3008.14	3034.45	26.32	0.565	0.713	0.650	0.643	0.077	0.053	0.080	0.066	0.066	0.014
1654	26230	224.98	218.98	219.99	221.31	3.66	3059.62	3035.97	3008.34	3034.64	26.31	0.561	0.693	0.646	0.633	0.072	0.053	0.075	0.065	0.065	0.012
1655	26273	225.09	219.07	220.04	221.40	3.69	3059.76	3036.20	3008.44	3034.80	26.36	0.557	0.673	0.642	0.624	0.067	0.051	0.069	0.063	0.061	0.010
1656	26319	225.21	219.17	220.09	221.49	3.72	3059.91	3036.43	3008.41	3034.92	26.50	0.552	0.653	0.638	0.615	0.062	0.049	0.063	0.060	0.057	0.009
1657	26365	225.32	219.26	220.13	221.57	3.75	3060.05	3036.66	3008.39	3035.03	26.64	0.548	0.633	0.634	0.605	0.057	0.046	0.057	0.057	0.053	0.007
1658	26415	225.43	219.36	220.18	221.66	3.77	3060.19	3036.89	3008.36	3035.14	26.79	0.544	0.613	0.631	0.596	0.052	0.045	0.053	0.055	0.051	0.006
1659	26463	225.55	219.45	220.23	221.74	3.80	3060.33	3037.11	3008.33	3035.26	26.93	0.540	0.594	0.627	0.587	0.047	0.048	0.054	0.059	0.053	0.006
1660	26507	225.66	219.55	220.28	221.83	3.83	3060.58	3037.38	3008.31	3035.42	27.12	0.535	0.574	0.623	0.577	0.046	0.044	0.048	0.054	0.049	0.006
1661	26562	225.79	219.64	220.33	221.92	3.87	3061.00	3037.69	3008.28	3035.66	27.38	0.541	0.592	0.628	0.587	0.046	0.041	0.046	0.051	0.046	0.005
1662	26613	225.92	219.74	220.38	222.01	3.91	3061.42	3038.01	3008.25	3035.89	27.64	0.546	0.610	0.633	0.596	0.050	0.042	0.049	0.052	0.048	0.006
1663	26666	226.05	219.84	220.43	222.10	3.94	3061.85	3038.32	3008.23	3036.13	27.91	0.552	0.629	0.638	0.606	0.054	0.043	0.052	0.054	0.050	0.006
1664	26716	226.17	219.93	220.47	222.19	3.98	3062.27	3038.64	3008.20	3036.37	28.17	0.557	0.647	0.642	0.616	0.059	0.045	0.056	0.056	0.052	0.007
1665	26766	226.30	220.03	220.52	222.28	4.02	3062.69	3038.95	3008.16	3036.60	28.44	0.562	0.666	0.647	0.625	0.063	0.047	0.062	0.059	0.056	0.009
1666	26813	226.43	220.12	220.57	222.37	4.06	3063.11	3039.27	3008.12	3036.83	28.71	0.568	0.684	0.652	0.635	0.067	0.048	0.066	0.060	0.058	0.010
1667	26863	226.56	220.22	220.62	222.46	4.09	3063.53	3039.58	3008.08	3037.06	28.99	0.573	0.702	0.657	0.644	0.071	0.047	0.068	0.059	0.058	0.011
1668	26911	226.68	220.31	220.67	222.55	4.13	3063.95	3039.90	3008.03	3037.29	29.26	0.579	0.721	0.662	0.654	0.075	0.050	0.075	0.062	0.062	0.013
1669	26958	226.81	220.41	220.72	222.65	4.17	3064.38	3040.21	3007.99	3037.52	29.54	0.584	0.739	0.667	0.663	0.079	0.051	0.082	0.064	0.066	0.016
1670	27005	226.93	220.50	220.77	222.73	4.20	3064.66	3040.48	3007.94	3037.69	29.75	0.590	0.757	0.671	0.673	0.085	0.050	0.084	0.062	0.065	0.019
1671	27056	227.05	220.59	220.81	222.82	4.23	3064.72	3040.68	3007.90	3037.77	29.87	0.604	0.741	0.665	0.670	0.071	0.052	0.079	0.061	0.064	0.015
1672	27103	227.16	220.68	220.86	222.90	4.26	3064.79	3040.89	3007.85	3037.84	29.99	0.618	0.724	0.659	0.667	0.057	0.054	0.075	0.060	0.063	0.012
1673	27154	227.28	220.77	220.91	222.98	4.29	3064.86	3041.09	3007.81	3037.92	30.11	0.632	0.708	0.652	0.664	0.044	0.053	0.067	0.057	0.059	0.008
1674	27205	227.39	220.86	220.96	223.07	4.32	3064.92	3041.30	3007.77	3038.00	30.23	0.646	0.691	0.646	0.661	0.030	0.056	0.064	0.056	0.059	0.005
1675	27255	227.50	220.94	221.01	223.15	4.35	3064.99	3041.50	3007.80	3038.10	30.29	0.661	0.675	0.640	0.658	0.019	0.060	0.063	0.057	0.060	0.003
1676	27303	227.62	221.03	221.06	223.24	4.38	3065.06	3041.71	3007.94	3038.24	30.29	0.675	0.658	0.634	0.656	0.022	0.063	0.060	0.056	0.059	0.004
1677	27353	227.73	221.12	221.11	223.32	4.41	3065.12	3041.91	3008.08	3038.37	30.29	0.689	0.642	0.627	0.653	0.036	0.065	0.056	0.054	0.058	0.006
1678	27403	227.85	221.21	221.16	223.41	4.44	3065.19	3042.11	3008.22	3038.51	30.29	0.703	0.625	0.621	0.650	0.053	0.068	0.054	0.053	0.058	0.010
1679	27453	227.96	221.30	221.22	223.49	4.47	3065.26	3042.32	3008.36	3038.65	30.28	0.717	0.609	0.615	0.647	0.071	0.070	0.050	0.051	0.057	0.013
1680	27504	228.08	221.39	221.27	223.58	4.50	3065.37	3042.52	3008.50	3038.80	30.30	0.732	0.592	0.608	0.644	0.088	0.083	0.055	0.057	0.065	0.018
1681	27544	228.20	221.48	221.32	223.67	4.53	3065.57	3042.71	3008.64	3038.97	30.33	0.708	0.590	0.610	0.636	0.072	0.097	0.069	0.073	0.080	0.017
1682	27576	228.32	221.57	221.37	223.75	4.57	3065.76	3042.90	3008.78	3039.15	30.37	0.685	0.588	0.613	0.629	0.056	0.107	0.082	0.087	0.092	0.015
1683	27603	228.44	221.66	221.42	223.84	4.60	3065.95	3043.09	3008.92	3039.32	30.40	0.661	0.587	0.615	0.621	0.040	0.108	0.089	0.095	0.097	0.011
1684	27630	228.56	221.75	221.47	223.93	4.64	3066.14	3043.29	3009.06	3039.50	30.44	0.638	0.585	0.617	0.613	0.028	0.103	0.089	0.097	0.096	0.007
1685	27657	228.69	221.83	221.52	224.01	4.67	3066.34	3043.48	3009.11	3039.64	30.53	0.614	0.583	0.619	0.606	0.023	0.093	0.086	0.094	0.091	0.005
1686	27686	228.81	221.92	221.57	224.10	4.71	3066.53	3043.67	3009.05	3039.75	30.70	0.591	0.581	0.621	0.598	0.024	0.085	0.083	0.092	0.087	0.005
1687	27714	228.93	222.01	221.62	224.19	4.74	3066.72	3043.86	3008.99	3039.86	30.87	0.568	0.579	0.624	0.590	0.033	0.086	0.088	0.098	0.091	0.008
1688	27740	229.05	222.10	221.67	224.27	4.78	3066.92	3044.05	3008.93	3039.97	31.04	0.544	0.577	0.626	0.582	0.043	0.085	0.092	0.104	0.094	0.010
1689	27766	229.17	222.19	221.72	224.36	4.81	3067.11	3044.24	3008.87	3040.07	31.20	0.521	0.576	0.628	0.575	0.054	0.076	0.086	0.098	0.086	0.011
1690	27796	229.29	222.28	221.76	224.45	4.85	3067.36	3044.43	3008.81	3040.20	31.39	0.497	0.574	0.630	0.567	0.070	0.051	0.061	0.070	0.061	0.009
1691	27851	229.42	222.37	221.81	224.53	4.89	3067.68	3044.60	3008.75	3040.34	31.60	0.518	0.576	0.642	0.579	0.064	0.039	0.044	0.052	0.045	0.007
1692	27902	229.55	222.46	221.86	224.62	4.93	3068.01	3044.78	3008.69	3040.49	31.80	0.538	0.577	0.655	0.590	0.065	0.041	0.044	0.054	0.046	0.008
1693	27958	229.68	222.54	221.91	224.71	4.97	3068.33	3044.96	3008.63	3040.64	32.01	0.559	0.579	0.667	0.602	0.065	0.044	0.046	0.058	0.050	0.009
1694	28006	229.81	222.63	221.96	224.80	5.01	3068.66	3045.13	3008.57	3040.79	32.22	0.579	0.581	0.679	0.613	0.066	0.046	0.047	0.061	0.051	0.010
1695	28061	229.94	222.72	222.01	224.89	5.05	3068.99	3045.31	3008.59	3040.96	32.37	0.599	0.583	0.691	0.625	0.067	0.045	0.043	0.058	0.049	0.010
1696	28117	230.07	222.81	222.06	224.98	5.09	3069.31	3045.48	3008.74	3041.18	32.44	0.620	0.585	0.704	0.636	0.068	0.047	0.043	0.060	0.050	0.010
1697	28174	230.19	222.90	222.11	225.07	5.13	3069.64	3045.66	3008.88	3041.39	32.51	0.640	0.587	0.716	0.648	0.068	0.049	0.043	0.062	0.051	0.011
1698	28230	230.32	222.99	222.16	225.16	5.17	3069.97	3045.84	3009.02	3041.61	32.59	0.661	0.589	0.728	0.659	0.071	0.053	0.044	0.066	0.055	0.012
1699	28284	230.45	223.08	222.21	225.25	5.20	3070.29	3046.01	3009.16	3041.82	32.66	0.681	0.590	0.740	0.671	0.080	0.059	0.046	0.072	0.059	0.013
1700	28338	230.57	223.16	222.26	225.33	5.24	3070.53	3046.09	3009.30	3041.98	32.67	0.702	0.592	0.753	0.682	0.090	0.064	0.047	0.078	0.063	0.016
1701	28389	230.68	223.24	222.31	225.41	5.27	3070.64	3046.04	3009.44	3042.04	32.60	0.687	0.596	0.736	0.673	0.077	0.062	0.048	0.074	0.061	0.013
1702	28441	230.79	223.33	222.37	225.49	5.30	3070.75	3045.99	3009.59	3042.11	32.52	0.672	0.600	0.720	0.664	0.064	0.059	0.048	0.069	0.059	0.010
1703	28492	230.90	223.41	222.42	225.58	5.32	3070.85	3045.93	3009.73	3042.17	32.44	0.657	0.603	0.704	0.655	0.051	0.057	0.049	0.066	0.057	0.009
1704	28543	231.01	223.49	222.47	225.66	5.35	3070.96	3045.88	3009.87	3042.24	32.37	0.642	0.607	0.687	0.645	0.042	0.055	0.050	0.063	0.056	0.007
1705	28593	231.12	223.57	222.52	225.74	5.38	3071.06	3045.83	3009.92	3042.27	32.35	0.627	0.611	0.671	0.636	0.035	0.063	0.060	0.071	0.065	0.006
1706	28630	231.23	223.66	222.57	225.82	5.41	3071.17	3045.78	3009.85	3042.27	32.41	0.612	0.614	0.655	0.627	0.028	0.074	0.074	0.083	0.077	0.006
1707	28663	231.34	223.74	222.62	225.90	5.44	3071.27	3045.73	3009.79	3042.26	32.48	0.597	0.618	0.638	0.618	0.021	0.080	0.084	0.089	0.085	0.005
1708	28693	231.45	223.82	222.66	225.98	5.47	3071.38	3045.68	3009.72	3042.26	32.54	0.582	0.622	0.622	0.609	0.027	0.079	0.087	0.087	0.084	0.006
1709	28724	231.56	223.90	222.71	226.06	5.50	3071.49	3045.62	3009.66	3042.26	32.60	0.567	0.626	0.605	0.599	0.032	0.078	0.090	0.085	0.085	0.007
1710	28752	231.67	223.99	222.76	226.14	5.53	3071.63	3045.72	3009.59	3042.31	32.72	0.552	0.629	0.589	0.590	0.039	0.078	0.094	0.085	0.085	0.008
1711	28782	231.78	224.08	222.81	226.22	5.55	3071.84	3046.01	3009.53	3042.46	32.93	0.544	0.631	0.587	0.587	0.043	0.079	0.097	0.087	0.088	0.010
1712	28808	231.89	224.18	222.86	226.31	5.58	3072.04	3046.31	3009.46	3042.60	33.14	0.536	0.632	0.585	0.584	0.048	0.082	0.103	0.091	0.092	0.011
1713	28835	232.00	224.27	222.90	226.39	5.61	3072.25	3046.60	3009.40	3042.75	33.35	0.529	0.633	0.583	0.582	0.053	0.078	0.101	0.089	0.089	0.011
1714	28862	232.10	224.36	222.95	226.47	5.63	3072.46	3046.90	3009.33	3042.89	33.56	0.521	0.634	0.582	0.579	0.058	0.071	0.093	0.082	0.082	0.011
1715	28894	232.21	224.46	223.00	226.56	5.66	3072.66	3047.19	3009.26	3043.04	33.78	0.513	0.635	0.580	0.576	0.063	0.055	0.074	0.064	0.064	0.009
1716	28939	232.32	224.55	223.05	226.64	5.68	3072.87	3047.49	3009.19	3043.18	34.00	0.505	0.636	0.578	0.573	0.068	0.041	0.056	0.048	0.048	0.007
1717	28993	232.43	224.65	223.10	226.72	5.71	3073.08	3047.78	3009.11	3043.32	34.21	0.497	0.637	0.576	0.570	0.073	0.037	0.051	0.043	0.044	0.007
1718	29048	232.54	224.74	223.14	226.81	5.73	3073.28	3048.08	3009.03	3043.46	34.43	0.489	0.639	0.574	0.567	0.078	0.034	0.048	0.041	0.041	0.007
1719	29109	232.65	224.83	223.19	226.89	5.76	3073.49	3048.37	3008.96	3043.61	34.65	0.481	0.640	0.572	0.565	0.083	0.031	0.045	0.038	0.038	0.007
1720	29172	232.77	224.92	223.24	226.98	5.79	3073.82	3048.56	3008.88	3043.75	34.87	0.474	0.641	0.571	0.562	0.088	0.030	0.044	0.037	0.037	0.007
1721	29234	232.89	225.01	223.29	227.06	5.83	3074.33	3048.60	3008.81	3043.92	35.11	0.479	0.646	0.583	0.569	0.090	0.031	0.045	0.039	0.038	0.007
1722	29296	233.01	225.10	223.34	227.15	5.86	3074.85	3048.65	3008.73	3044.08	35.34	0.485	0.650	0.596	0.577	0.092	0.032	0.046	0.040	0.039	0.008
1723	29357	233.13	225.18	223.38	227.23	5.90	3075.37	3048.69	3008.66	3044.24	35.58	0.490	0.655	0.609	0.585	0.094	0.032	0.048	0.042	0.041	0.008
1724	29418	233.26	225.27	223.43	227.32	5.94	3075.88	3048.74	3008.58	3044.40	35.82	0.496	0.659	0.622	0.593	0.097	0.031	0.046	0.042	0.040	0.009
1725	29484	233.38	225.36	223.48	227.40	5.97	3076.40	3048.78	3008.59	3044.59	36.00	0.502	0.664	0.635	0.600	0.099	0.030	0.044	0.041	0.038	0.008
1726	29553	233.50	225.44	223.53	227.49	6.01	3076.92	3048.83	3008.70	3044.81	36.12	0.507	0.669	0.648	0.608	0.101	0.031	0.047	0.044	0.041	0.009
1727	29613	233.62	225.53	223.58	227.58	6.04	3077.43	3048.87	3008.80	3045.04	36.23	0.513	0.673	0.661	0.616	0.103	0.033	0.049	0.047	0.043	0.010
1728	29678	233.74	225.61	223.63	227.66	6.08	3077.95	3048.92	3008.91	3045.26	36.35	0.518	0.678	0.674	0.623	0.105	0.032	0.048	0.047	0.042	0.010
1729	29743	233.87	225.70	223.69	227.75	6.12	3078.47	3048.96	3009.02	3045.48	36.46	0.524	0.683	0.687	0.631	0.107	0.034	0.051	0.051	0.045	0.012
1730	29802	233.98	225.79	223.74	227.84	6.15	3078.80	3049.07	3009.13	3045.67	36.54	0.530	0.687	0.700	0.639	0.109	0.036	0.053	0.056	0.048	0.013
1731	29863	234.09	225.88	223.79	227.92	6.17	3078.87	3049.27	3009.23	3045.79	36.56	0.538	0.698	0.695	0.644	0.106	0.035	0.054	0.054	0.048	0.012
1732	29924	234.20	225.97	223.84	228.00	6.19	3078.94	3049.47	3009.34	3045.92	36.58	0.547	0.709	0.690	0.649	0.102	0.038	0.059	0.055	0.051	0.013
1733	29980	234.30	226.06	223.89	228.09	6.22	3079.00	3049.67	3009.45	3046.04	36.59	0.555	0.721	0.686	0.654	0.098	0.039	0.062	0.055	0.052	0.013
1734	30041	234.41	226.15	223.94	228.17	6.24	3079.07	3049.87	3009.56	3046.17	36.61	0.564	0.732	0.681	0.659	0.095	0.038	0.061	0.051	0.050	0.012
1735	30102	234.52	226.25	223.99	228.25	6.26	3079.13	3050.07	3009.66	3046.29	36.63	0.573	0.743	0.676	0.664	0.091	0.037	0.062	0.049	0.050	0.013
1736	30166	234.62	226.34	224.05	228.34	6.29	3079.20	3050.27	3009.76	3046.41	36.65	0.581	0.754	0.672	0.669	0.088	0.038	0.065	0.049	0.051	0.014
1737	30227	234.73	226.43	224.10	228.42	6.31	3079.26	3050.47	3009.87	3046.53	36.67	0.590	0.765	0.667	0.674	0.091	0.039	0.069	0.048	0.052	0.017
1738	30291	234.84	226.52	224.15	228.50	6.33	3079.33	3050.67	3009.97	3046.66	36.69	0.599	0.776	0.662	0.679	0.097	0.040	0.072	0.048	0.053	0.019
1739	30351	234.94	226.61	224.20	228.58	6.36	3079.40	3050.87	3010.07	3046.78	36.71	0.607	0.788	0.657	0.684	0.104	0.041	0.077	0.047	0.055	0.021
1740	30414	235.05	226.70	224.25	228.67	6.38	3079.51	3051.05	3010.17	3046.91	36.74	0.616	0.799	0.653	0.689	0.110	0.039	0.074	0.043	0.052	0.022
1741	30485	235.16	226.79	224.30	228.75	6.41	3079.69	3051.19	3010.27	3047.05	36.78	0.614	0.784	0.654	0.684	0.100	0.042	0.076	0.047	0.055	0.021
1742	30539	235.28	226.88	224.35	228.84	6.44	3079.87	3051.34	3010.38	3047.20	36.82	0.613	0.769	0.655	0.679	0.090	0.047	0.079	0.053	0.060	0.019
1743	30595	235.39	226.97	224.41	228.92	6.47	3080.06	3051.48	3010.48	3047.34	36.86	0.611	0.754	0.655	0.674	0.080	0.048	0.076	0.054	0.059	0.017
1744	30646	235.50	227.06	224.46	229.01	6.49	3080.24	3051.63	3010.58	3047.48	36.90	0.610	0.739	0.656	0.669	0.071	0.050	0.075	0.057	0.061	0.014
1745	30697	235.61	227.15	224.51	229.09	6.52	3080.43	3051.77	3010.68	3047.63	36.94	0.609	0.724	0.657	0.663	0.061	0.057	0.080	0.065	0.067	0.013
1746	30738	235.73	227.24	224.56	229.18	6.55	3080.61	3051.91	3010.78	3047.77	36.99	0.607	0.710	0.658	0.658	0.051	0.061	0.082	0.070	0.071	0.011
1747	30781	235.84	227.33	224.61	229.26	6.58	3080.79	3052.06	3010.88	3047.91	37.03	0.606	0.695	0.659	0.653	0.047	0.056	0.072	0.064	0.064	0.008
1748	30829	235.95	227.42	224.66	229.34	6.60	3080.98	3052.20	3010.98	3048.05	37.08	0.604	0.680	0.660	0.648	0.044	0.052	0.064	0.060	0.059	0.007
1749	30879	236.06	227.51	224.71	229.43	6.63	3081.16	3052.35	3011.07	3048.19	37.12	0.603	0.665	0.661	0.643	0.040	0.048	0.057	0.057	0.054	0.006
1750	30933	236.18	227.60	224.77	229.51	6.66	3081.40	3052.47	3011.17	3048.35	37.17	0.601	0.650	0.662	0.638	0.036	0.045	0.052	0.053	0.050	0.005
1751	30990	236.29	227.69	224.82	229.60	6.69	3081.72	3052.55	3011.27	3048.51	37.24	0.604	0.663	0.676	0.648	0.044	0.045	0.053	0.055	0.051	0.006
1752	31046	236.41	227.78	224.87	229.69	6.73	3082.04	3052.64	3011.37	3048.68	37.31	0.607	0.676	0.691	0.658	0.051	0.047	0.057	0.060	0.055	0.008
1753	31098	236.53	227.87	224.92	229.77	6.76	3082.35	3052.73	3011.47	3048.85	37.38	0.609	0.689	0.705	0.668	0.059	0.049	0.061	0.064	0.058	0.009
1754	31151	236.65	227.96	224.97	229.86	6.79	3082.67	3052.82	3011.57	3049.02	37.45	0.612	0.702	0.720	0.678	0.066	0.045	0.059	0.063	0.056	0.010
1755	31212	236.77	228.05	225.02	229.95	6.82	3082.99	3052.90	3011.66	3049.18	37.52	0.614	0.715	0.734	0.688	0.073	0.046	0.062	0.066	0.058	0.012
1756	31265	236.88	228.14	225.07	230.03	6.85	3083.31	3052.99	3011.75	3049.35	37.60	0.617	0.728	0.748	0.698	0.081	0.048	0.067	0.073	0.063	0.015
1757	31322	237.00	228.23	225.13	230.12	6.88	3083.63	3053.08	3011.84	3049.52	37.67	0.620	0.741	0.763	0.708	0.088	0.046	0.067	0.073	0.062	0.016
1758	31380	237.12	228.31	225.18	230.20	6.92	3083.95	3053.16	3011.93	3049.68	37.75	0.622	0.754	0.777	0.718	0.096	0.046	0.070	0.078	0.064	0.019
1759	31437	237.24	228.40	225.23	230.29	6.95	3084.27	3053.25	3012.02	3049.85	37.82	0.625	0.766	0.792	0.728	0.103	0.046	0.074	0.083	0.068	0.022
1760	31496	237.35	228.49	225.28	230.38	6.98	3084.49	3053.39	3012.11	3050.00	37.88	0.627	0.779	0.806	0.738	0.110	0.045	0.076	0.086	0.069	0.024
1761	31557	237.46	228.59	225.33	230.46	7.00	3084.55	3053.61	3012.21	3050.12	37.92	0.642	0.774	0.784	0.733	0.091	0.048	0.076	0.080	0.068	0.020
1762	31612	237.57	228.68	225.38	230.54	7.03	3084.62	3053.84	3012.30	3050.25	37.95	0.657	0.768	0.762	0.729	0.072	0.053	0.079	0.077	0.069	0.016
1763	31667	237.68	228.78	225.43	230.63	7.05	3084.69	3054.06	3012.39	3050.38	37.99	0.671	0.763	0.740	0.725	0.053	0.056	0.077	0.070	0.068	0.012
1764	31721	237.79	228.87	225.48	230.71	7.07	3084.75	3054.28	3012.48	3050.50	38.03	0.686	0.757	0.718	0.720	0.037	0.059	0.076	0.066	0.067	0.009
1765	31775	237.90	228.96	225.54	230.80	7.10	3084.82	3054.50	3012.55	3050.62	38.07	0.701	0.751	0.695	0.716	0.036	0.061	0.074	0.060	0.065	0.009
1766	31829	238.01	229.06	225.59	230.88	7.12	3084.89	3054.72	3012.60	3050.74	38.13	0.715	0.746	0.673	0.711	0.038	0.062	0.069	0.054	0.062	0.008
1767	31888	238.12	229.15	225.64	230.97	7.15	3084.96	3054.94	3012.66	3050.85	38.19	0.730	0.740	0.651	0.707	0.056	0.064	0.066	0.049	0.060	0.010
1768	31946	238.23	229.25	225.69	231.05	7.17	3085.02	3055.16	3012.71	3050.96	38.25	0.745	0.735	0.629	0.703	0.074	0.070	0.067	0.048	0.061	0.014
1769	32001	238.33	229.34	225.74	231.14	7.20	3085.09	3055.38	3012.76	3051.08	38.32	0.759	0.729	0.607	0.698	0.091	0.080	0.071	0.049	0.067	0.018
1770	32050	238.45	229.43	225.79	231.22	7.22	3085.20	3055.58	3012.81	3051.20	38.38	0.774	0.723	0.585	0.694	0.109	0.092	0.076	0.050	0.073	0.022
1771	32097	238.56	229.52	225.84	231.31	7.25	3085.36	3055.76	3012.87	3051.33	38.46	0.756	0.718	0.603	0.692	0.089	0.093	0.081	0.057	0.077	0.020
1772	32138	238.67	229.62	225.89	231.39	7.28	3085.53	3055.93	3012.92	3051.46	38.54	0.739	0.712	0.621	0.690	0.069	0.095	0.086	0.065	0.082	0.017
1773	32177	238.79	229.71	225.94	231.48	7.31	3085.69	3056.10	3012.97	3051.59	38.62	0.721	0.706	0.639	0.688	0.050	0.093	0.088	0.072	0.084	0.012
1774	32215	238.90	229.80	225.99	231.57	7.34	3085.86	3056.28	3013.02	3051.72	38.70	0.703	0.700	0.657	0.687	0.030	0.084	0.083	0.072	0.079	0.007
1775	32258	239.02	229.89	226.04	231.65	7.36	3086.02	3056.45	3013.06	3051.84	38.78	0.686	0.694	0.675	0.685	0.010	0.080	0.082	0.078	0.080	0.002
1776	32295	239.13	229.99	226.09	231.74	7.39	3086.19	3056.62	3013.08	3051.96	38.88	0.668	0.688	0.693	0.683	0.015	0.087	0.092	0.094	0.091	0.004
1777	32328	239.25	230.08	226.15	231.82	7.42	3086.35	3056.80	3013.10	3052.08	38.99	0.650	0.682	0.711	0.681	0.031	0.082	0.090	0.099	0.091	0.009
1778	32365	239.36	230.17	226.20	231.91	7.45	3086.52	3056.97	3013.11	3052.20	39.09	0.633	0.676	0.729	0.679	0.050	0.076	0.086	0.103	0.089	0.015
1779	32399	239.47	230.26	226.25	231.99	7.48	3086.68	3057.14	3013.13	3052.32	39.19	0.615	0.670	0.747	0.677	0.070	0.079	0.092	0.120	0.097	0.023
1780	32431	239.59	230.36	226.30	232.08	7.51	3086.82	3057.31	3013.15	3052.42	39.27	0.598	0.664	0.765	0.675	0.090	0.077	0.092	0.132	0.101	0.032
1781	32464	239.70	230.45	226.35	232.16	7.54	3086.90	3057.45	3013.17	3052.51	39.34	0.613	0.674	0.765	0.684	0.081	0.083	0.099	0.137	0.107	0.031
1782	32493	239.81	230.54	226.40	232.25	7.56	3086.99	3057.59	3013.19	3052.59	39.40	0.629	0.684	0.765	0.692	0.073	0.075	0.088	0.119	0.094	0.025
1783	32539	239.92	230.63	226.45	232.33	7.59	3087.08	3057.74	3013.20	3052.67	39.47	0.645	0.693	0.765	0.701	0.064	0.051	0.059	0.077	0.062	0.015
1784	32608	240.04	230.72	226.50	232.42	7.62	3087.16	3057.88	3013.22	3052.76	39.53	0.660	0.703	0.765	0.709	0.055	0.047	0.054	0.068	0.056	0.012
1785	32666	240.15	230.81	226.55	232.50	7.65	3087.25	3058.03	3013.31	3052.86	39.55	0.676	0.713	0.765	0.718	0.047	0.049	0.056	0.068	0.058	0.010
1786	32734	240.26	230.90	226.60	232.59	7.67	3087.34	3058.17	3013.48	3052.99	39.52	0.692	0.723	0.765	0.726	0.038	0.048	0.053	0.062	0.054	0.008
1787	32802	240.37	230.99	226.66	232.67	7.70	3087.42	3058.31	3013.65	3053.13	39.48	0.707	0.733	0.764	0.735	0.029	0.051	0.056	0.063	0.057	0.007
1788	32868	240.49	231.08	226.71	232.76	7.73	3087.51	3058.46	3013.82	3053.26	39.44	0.723	0.743	0.764	0.743	0.021	0.055	0.060	0.065	0.060	0.005
1789	32933	240.60	231.17	226.76	232.85	7.75	3087.60	3058.60	3014.00	3053.40	39.40	0.739	0.753	0.764	0.752	0.013	0.058	0.062	0.064	0.061	0.003
1790	33000	240.71	231.26	226.81	232.93	7.78	3087.66	3058.71	3014.17	3053.51	39.35	0.754	0.763	0.764	0.761	0.006	0.060	0.062	0.062	0.061	0.002
1791	33069	240.82	231.35	226.87	233.01	7.81	3087.69	3058.78	3014.34	3053.60	39.26	0.749	0.766	0.756	0.757	0.009	0.056	0.060	0.058	0.058	0.002
1792	33141	240.93	231.44	226.92	233.10	7.83	3087.71	3058.85	3014.51	3053.69	39.18	0.744	0.768	0.748	0.753	0.015	0.056	0.062	0.057	0.058	0.004
1793	33209	241.04	231.53	226.97	233.18	7.86	3087.74	3058.92	3014.68	3053.78	39.10	0.739	0.770	0.740	0.750	0.021	0.056	0.064	0.056	0.059	0.005
1794	33278	241.15	231.62	227.03	233.27	7.89	3087.77	3058.99	3014.86	3053.87	39.01	0.734	0.773	0.731	0.746	0.027	0.057	0.067	0.057	0.060	0.007
1795	33341	241.26	231.71	227.08	233.35	7.91	3087.79	3059.06	3014.91	3053.92	39.01	0.729	0.775	0.723	0.742	0.033	0.067	0.081	0.066	0.072	0.010
1796	33389	241.37	231.80	227.13	233.43	7.94	3087.82	3059.12	3014.80	3053.92	39.11	0.724	0.778	0.715	0.739	0.039	0.088	0.110	0.086	0.095	0.015
1797	33425	241.48	231.89	227.18	233.52	7.97	3087.85	3059.19	3014.70	3053.91	39.22	0.719	0.780	0.707	0.735	0.045	0.103	0.132	0.099	0.112	0.021
1798	33458	241.59	231.98	227.23	233.60	7.99	3087.87	3059.26	3014.59	3053.91	39.32	0.714	0.783	0.699	0.732	0.051	0.105	0.138	0.100	0.114	0.024
1799	33491	241.70	232.07	227.28	233.68	8.02	3087.90	3059.33	3014.49	3053.91	39.42	0.708	0.785	0.691	0.728	0.057	0.103	0.140	0.098	0.114	0.027
1800	33524	241.81	232.16	227.33	233.77	8.05	3087.97	3059.44	3014.38	3053.93	39.55	0.703	0.788	0.682	0.724	0.063	0.099	0.139	0.093	0.110	0.028
1801	33559	241.93	232.25	227.37	233.85	8.08	3088.11	3059.62	3014.28	3054.01	39.73	0.696	0.777	0.690	0.721	0.056	0.098	0.133	0.096	0.109	0.024
1802	33592	242.04	232.35	227.42	233.94	8.11	3088.25	3059.81	3014.17	3054.08	39.90	0.690	0.766	0.698	0.718	0.048	0.096	0.127	0.099	0.107	0.020
1803	33627	242.16	232.44	227.47	234.02	8.13	3088.39	3059.99	3014.07	3054.15	40.08	0.683	0.755	0.706	0.715	0.041	0.094	0.122	0.101	0.106	0.016
1804	33659	242.27	232.53	227.52	234.11	8.16	3088.53	3060.17	3013.97	3054.22	40.26	0.676	0.745	0.714	0.712	0.036	0.105	0.133	0.119	0.119	0.014
1805	33686	242.39	232.63	227.57	234.20	8.19	3088.67	3060.35	3014.02	3054.35	40.33	0.669	0.734	0.722	0.708	0.039	0.107	0.133	0.128	0.123	0.016
1806	33715	242.50	232.72	227.63	234.28	8.22	3088.81	3060.53	3014.28	3054.54	40.26	0.662	0.723	0.730	0.705	0.043	0.082	0.100	0.103	0.095	0.013
1807	33761	242.62	232.82	227.68	234.37	8.24	3088.96	3060.71	3014.54	3054.74	40.19	0.656	0.712	0.738	0.702	0.046	0.060	0.072	0.079	0.070	0.010
1808	33812	242.73	232.91	227.74	234.46	8.27	3089.10	3060.89	3014.81	3054.93	40.12	0.649	0.702	0.746	0.699	0.050	0.055	0.065	0.076	0.066	0.011
1809	33864	242.85	233.00	227.79	234.55	8.30	3089.24	3061.07	3015.07	3055.12	40.06	0.642	0.691	0.754	0.696	0.058	0.053	0.061	0.077	0.064	0.013
1810	33917	242.96	233.09	227.85	234.64	8.33	3089.41	3061.13	3015.33	3055.29	39.96	0.635	0.680	0.762	0.692	0.070	0.050	0.057	0.076	0.061	0.015
1811	33975	243.08	233.18	227.90	234.72	8.36	3089.64	3061.04	3015.59	3055.42	39.83	0.646	0.678	0.765	0.697	0.069	0.050	0.055	0.075	0.060	0.015
1812	34031	243.20	233.27	227.96	234.81	8.39	3089.87	3060.95	3015.85	3055.56	39.71	0.657	0.676	0.769	0.701	0.068	0.051	0.054	0.076	0.060	0.016
1813	34089	243.32	233.35	228.01	234.90	8.42	3090.10	3060.86	3016.11	3055.69	39.58	0.667	0.675	0.773	0.705	0.068	0.052	0.053	0.075	0.060	0.015
1814	34148	243.44	233.44	228.07	234.98	8.46	3090.33	3060.77	3016.37	3055.82	39.45	0.678	0.673	0.776	0.709	0.067	0.052	0.051	0.074	0.059	0.015
1815	34209	243.56	233.53	228.12	235.07	8.49	3090.56	3060.67	3016.51	3055.91	39.40	0.689	0.671	0.780	0.713	0.066	0.054	0.051	0.077	0.061	0.016
1816	34267	243.68	233.61	228.17	235.16	8.52	3090.79	3060.58	3016.50	3055.96	39.46	0.700	0.669	0.783	0.717	0.066	0.058	0.053	0.081	0.064	0.017
1817	34324	243.80	233.70	228.22	235.24	8.56	3091.02	3060.49	3016.48	3056.00	39.51	0.711	0.667	0.787	0.722	0.065	0.060	0.052	0.081	0.064	0.017
1818	34382	243.91	233.79	228.28	235.33	8.59	3091.25	3060.40	3016.47	3056.04	39.57	0.721	0.666	0.790	0.726	0.065	0.063	0.052	0.083	0.066	0.017
1819	34438	244.03	233.88	228.33	235.41	8.62	3091.48	3060.30	3016.45	3056.08	39.62	0.732	0.664	0.794	0.730	0.066	0.066	0.053	0.086	0.069	0.018
1820	34495	244.15	233.97	228.38	235.50	8.65	3091.69	3060.36	3016.44	3056.16	39.72	0.743	0.662	0.797	0.734	0.072	0.066	0.050	0.084	0.067	0.017
1821	34556	244.27	234.06	228.43	235.59	8.68	3091.87	3060.61	3016.43	3056.30	39.88	0.746	0.668	0.795	0.736	0.068	0.064	0.049	0.080	0.064	0.015
1822	34617	244.39	234.16	228.48	235.68	8.71	3092.05	3060.86	3016.41	3056.44	40.03	0.748	0.675	0.793	0.739	0.064	0.067	0.052	0.081	0.067	0.015
1823	34675	244.51	234.26	228.53	235.76	8.74	3092.24	3061.11	3016.40	3056.58	40.19	0.751	0.681	0.790	0.741	0.060	0.073	0.057	0.087	0.073	0.015
1824	34727	244.62	234.36	228.58	235.85	8.77	3092.42	3061.37	3016.38	3056.72	40.34	0.753	0.687	0.788	0.743	0.056	0.087	0.068	0.101	0.085	0.017
1825	34769	244.74	234.45	228.63	235.94	8.80	3092.60	3061.62	3016.43	3056.88	40.45	0.756	0.694	0.786	0.745	0.051	0.105	0.084	0.120	0.103	0.019
1826	34805	244.86	234.55	228.68	236.03	8.83	3092.78	3061.87	3016.56	3057.07	40.51	0.759	0.700	0.783	0.747	0.047	0.118	0.095	0.132	0.115	0.020
1827	34839	244.98	234.65	228.74	236.12	8.86	3092.97	3062.12	3016.69	3057.26	40.57	0.761	0.707	0.781	0.750	0.043	0.120	0.098	0.131	0.116	0.019
1828	34875	245.10	234.75	228.79	236.21	8.89	3093.15	3062.37	3016.81	3057.45	40.63	0.764	0.713	0.778	0.752	0.039	0.114	0.093	0.121	0.109	0.016
1829	34914	245.21	234.84	228.84	236.30	8.91	3093.33	3062.62	3016.94	3057.63	40.69	0.767	0.719	0.776	0.754	0.035	0.114	0.095	0.119	0.109	0.014
1830	34950	245.33	234.94	228.90	236.39	8.94	3093.45	3062.79	3017.07	3057.77	40.70	0.769	0.726	0.774	0.756	0.031	0.115	0.096	0.117	0.109	0.013
1831	34990	245.44	235.03	228.95	236.47	8.97	3093.45	3062.83	3017.20	3057.83	40.63	0.758	0.727	0.761	0.748	0.021	0.105	0.093	0.106	0.102	0.008
1832	35029	245.55	235.12	229.00	236.56	8.99	3093.46	3062.87	3017.33	3057.89	40.56	0.746	0.729	0.748	0.741	0.012	0.106	0.100	0.107	0.104	0.005
1833	35064	245.66	235.21	229.05	236.64	9.02	3093.47	3062.91	3017.46	3057.94	40.49	0.734	0.730	0.735	0.733	0.003	0.104	0.103	0.104	0.104	0.001
1834	35101	245.77	235.30	229.11	236.73	9.05	3093.47	3062.95	3017.58	3058.00	40.42	0.723	0.731	0.722	0.725	0.006	0.100	0.103	0.100	0.101	0.002
1835	35136	245.88	235.40	229.16	236.81	9.07	3093.48	3062.99	3017.68	3058.05	40.37	0.711	0.733	0.709	0.718	0.015	0.098	0.106	0.097	0.100	0.006
1836	35172	246.00	235.49	229.21	236.90	9.10	3093.49	3063.03	3017.74	3058.08	40.35	0.700	0.734	0.697	0.710	0.024	0.097	0.110	0.097	0.101	0.009
1837	35204	246.11	235.58	229.26	236.98	9.12	3093.49	3063.07	3017.80	3058.12	40.32	0.688	0.736	0.684	0.703	0.033	0.094	0.111	0.093	0.099	0.012
1838	35240	246.22	235.67	229.31	237.07	9.15	3093.50	3063.11	3017.85	3058.15	40.30	0.676	0.737	0.671	0.695	0.042	0.093	0.115	0.092	0.100	0.015
1839	35271	246.33	235.76	229.36	237.15	9.18	3093.51	3063.15	3017.91	3058.19	40.28	0.665	0.739	0.658	0.687	0.052	0.092	0.118	0.090	0.100	0.018
1840	35305	246.44	235.86	229.41	237.24	9.21	3093.57	3063.26	3017.97	3058.27	40.30	0.653	0.740	0.645	0.680	0.061	0.086	0.115	0.084	0.095	0.020
1841	35338	246.56	235.95	229.46	237.33	9.23	3093.74	3063.46	3018.03	3058.41	40.38	0.651	0.745	0.652	0.683	0.062	0.085	0.116	0.085	0.095	0.021
1842	35373	246.68	236.05	229.51	237.41	9.26	3093.90	3063.65	3018.08	3058.55	40.46	0.650	0.749	0.658	0.686	0.064	0.082	0.115	0.084	0.094	0.021
1843	35407	246.79	236.15	229.57	237.50	9.29	3094.07	3063.85	3018.14	3058.69	40.55	0.648	0.754	0.664	0.689	0.065	0.087	0.125	0.092	0.101	0.024
1844	35438	246.91	236.25	229.62	237.59	9.32	3094.23	3064.05	3018.20	3058.83	40.63	0.646	0.759	0.671	0.692	0.067	0.090	0.131	0.096	0.106	0.026
1845	35470	247.03	236.34	229.67	237.68	9.35	3094.39	3064.25	3018.23	3058.96	40.73	0.645	0.763	0.677	0.695	0.068	0.081	0.122	0.089	0.097	0.024
1846	35508	247.15	236.44	229.72	237.77	9.38	3094.56	3064.45	3018.21	3059.07	40.86	0.643	0.768	0.683	0.698	0.070	0.067	0.104	0.076	0.082	0.021
1847	35554	247.26	236.54	229.77	237.86	9.41	3094.72	3064.65	3018.20	3059.19	40.99	0.641	0.772	0.690	0.701	0.071	0.055	0.086	0.063	0.068	0.018
1848	35611	247.38	236.64	229.82	237.94	9.44	3094.89	3064.84	3018.19	3059.31	41.12	0.639	0.777	0.696	0.704	0.073	0.048	0.077	0.057	0.061	0.017
1849	35670	247.50	236.73	229.87	238.03	9.46	3095.05	3065.04	3018.18	3059.42	41.25	0.638	0.782	0.702	0.707	0.074	0.047	0.078	0.057	0.061	0.017
1850	35728	247.61	236.83	229.92	238.12	9.49	3095.20	3065.23	3018.17	3059.53	41.37	0.636	0.786	0.709	0.710	0.076	0.046	0.079	0.058	0.061	0.018
1851	35789	247.73	236.93	229.97	238.21	9.52	3095.34	3065.40	3018.15	3059.63	41.48	0.643	0.787	0.712	0.714	0.073	0.047	0.079	0.058	0.062	0.018
1852	35847	247.85	237.03	230.02	238.30	9.55	3095.48	3065.57	3018.14	3059.73	41.59	0.650	0.788	0.715	0.718	0.070	0.048	0.079	0.059	0.062	0.017
1853	35908	247.96	237.12	230.06	238.38	9.58	3095.61	3065.74	3018.13	3059.83	41.70	0.657	0.789	0.718	0.721	0.068	0.049	0.079	0.059	0.062	0.017
1854	35966	248.08	237.22	230.11	238.47	9.61	3095.75	3065.91	3018.12	3059.92	41.81	0.664	0.790	0.721	0.725	0.065	0.050	0.080	0.060	0.063	0.016
1855	36027	248.20	237.32	230.17	238.56	9.64	3095.89	3066.08	3018.24	3060.07	41.83	0.671	0.791	0.724	0.729	0.062	0.052	0.081	0.062	0.065	0.016
1856	36084	248.32	237.42	230.22	238.65	9.66	3096.02	3066.24	3018.53	3060.27	41.73	0.678	0.792	0.727	0.732	0.059	0.053	0.082	0.063	0.066	0.016
1857	36144	248.43	237.51	230.28	238.74	9.69	3096.16	3066.41	3018.83	3060.47	41.64	0.685	0.793	0.731	0.736	0.056	0.053	0.080	0.062	0.065	0.015
1858	36204	248.55	237.61	230.33	238.83	9.72	3096.30	3066.58	3019.12	3060.67	41.55	0.692	0.794	0.734	0.740	0.054	0.055	0.082	0.064	0.067	0.015
1859	36262	248.67	237.71	230.39	238.92	9.75	3096.43	3066.75	3019.41	3060.87	41.45	0.700	0.794	0.737	0.744	0.051	0.059	0.086	0.067	0.070	0.015
1860	36318	248.79	237.80	230.44	239.01	9.78	3096.63	3066.82	3019.71	3061.05	41.35	0.707	0.795	0.740	0.747	0.048	0.060	0.087	0.068	0.072	0.015
1861	36375	248.91	237.90	230.50	239.10	9.81	3096.93	3066.76	3020.00	3061.23	41.23	0.708	0.797	0.745	0.750	0.047	0.062	0.089	0.071	0.074	0.015
1862	36429	249.03	237.99	230.55	239.19	9.84	3097.22	3066.69	3020.29	3061.40	41.11	0.709	0.798	0.750	0.753	0.045	0.071	0.102	0.083	0.085	0.017
1863	36473	249.15	238.08	230.61	239.28	9.87	3097.52	3066.62	3020.59	3061.58	40.99	0.711	0.799	0.756	0.755	0.045	0.076	0.110	0.090	0.092	0.018
1864	36520	249.28	238.17	230.66	239.37	9.91	3097.82	3066.56	3020.88	3061.75	40.87	0.712	0.801	0.761	0.758	0.046	0.069	0.100	0.084	0.085	0.016
1865	36574	249.40	238.27	230.71	239.46	9.94	3098.11	3066.49	3021.05	3061.88	40.83	0.714	0.802	0.766	0.761	0.047	0.070	0.101	0.085	0.085	0.016
1866	36620	249.52	238.36	230.77	239.55	9.97	3098.41	3066.43	3021.07	3061.97	40.90	0.715	0.804	0.771	0.763	0.048	0.076	0.110	0.095	0.094	0.018
1867	36666	249.65	238.45	230.82	239.64	10.01	3098.70	3066.36	3021.08	3062.05	40.97	0.716	0.805	0.776	0.766	0.050	0.083	0.121	0.105	0.103	0.020
1868	36706	249.77	238.54	230.87	239.73	10.04	3099.00	3066.29	3021.10	3062.13	41.03	0.718	0.806	0.782	0.769	0.051	0.087	0.127	0.113	0.109	0.022
1869	36747	249.89	238.63	230.92	239.81	10.08	3099.30	3066.23	3021.12	3062.21	41.10	0.719	0.808	0.787	0.771	0.052	0.088	0.129	0.116	0.111	0.023
1870	36787	250.01	238.73	230.97	239.90	10.11	3099.51	3066.31	3021.13	3062.32	41.19	0.720	0.809	0.792	0.774	0.053	0.093	0.137	0.125	0.118	0.025
1871	36824	250.13	238.83	231.02	239.99	10.13	3099.60	3066.61	3021.15	3062.45	41.30	0.725	0.793	0.794	0.771	0.045	0.105	0.140	0.140	0.128	0.023
1872	36856	250.24	238.93	231.07	240.08	10.16	3099.68	3066.90	3021.16	3062.58	41.42	0.730	0.778	0.795	0.768	0.037	0.106	0.128	0.139	0.124	0.019
1873	36895	250.35	239.04	231.12	240.17	10.18	3099.77	3067.19	3021.18	3062.71	41.53	0.735	0.762	0.797	0.765	0.032	0.091	0.101	0.119	0.104	0.015
1874	36940	250.47	239.14	231.17	240.26	10.21	3099.85	3067.48	3021.20	3062.84	41.65	0.740	0.746	0.798	0.761	0.037	0.090	0.093	0.117	0.100	0.017
1875	36980	250.58	239.24	231.23	240.35	10.23	3099.94	3067.77	3021.21	3062.97	41.76	0.745	0.731	0.800	0.758	0.041	0.098	0.093	0.125	0.106	0.020
1876	37019	250.70	239.34	231.28	240.44	10.26	3100.02	3068.06	3021.23	3063.10	41.88	0.750	0.715	0.801	0.755	0.046	0.104	0.091	0.131	0.109	0.022
1877	37057	250.81	239.45	231.33	240.53	10.29	3100.11	3068.35	3021.24	3063.23	41.99	0.754	0.699	0.803	0.752	0.053	0.103	0.084	0.128	0.105	0.023
1878	37099	250.93	239.55	231.38	240.62	10.31	3100.19	3068.65	3021.25	3063.36	42.11	0.759	0.684	0.804	0.749	0.065	0.100	0.076	0.123	0.100	0.024
1879	37140	251.04	239.65	231.43	240.71	10.34	3100.28	3068.94	3021.27	3063.49	42.23	0.764	0.668	0.806	0.746	0.078	0.112	0.079	0.136	0.109	0.030
1880	37175	251.16	239.75	231.48	240.80	10.36	3100.40	3069.12	3021.28	3063.60	42.32	0.769	0.652	0.807	0.743	0.091	0.126	0.083	0.151	0.120	0.036
1881	37209	251.28	239.85	231.53	240.89	10.39	3100.57	3069.17	3021.29	3063.68	42.38	0.770	0.649	0.808	0.742	0.093	0.130	0.085	0.156	0.124	0.039
1882	37242	251.40	239.94	231.58	240.97	10.42	3100.73	3069.22	3021.31	3063.75	42.45	0.771	0.645	0.808	0.741	0.096	0.133	0.086	0.159	0.126	0.040
1883	37275	251.52	240.04	231.63	241.06	10.46	3100.90	3069.26	3021.32	3063.83	42.51	0.772	0.641	0.809	0.741	0.099	0.137	0.087	0.164	0.129	0.042
1884	37306	251.64	240.13	231.69	241.15	10.49	3101.07	3069.31	3021.33	3063.90	42.57	0.773	0.638	0.810	0.740	0.102	0.134	0.084	0.160	0.126	0.042
1885	37340	251.76	240.23	231.74	241.24	10.52	3101.24	3069.35	3021.36	3063.98	42.62	0.774	0.634	0.810	0.739	0.105	0.125	0.077	0.149	0.117	0.040
1886	37377	251.88	240.32	231.79	241.33	10.55	3101.41	3069.40	3021.40	3064.07	42.67	0.774	0.630	0.811	0.739	0.108	0.124	0.076	0.148	0.116	0.040
1887	37412	252.00	240.42	231.84	241.42	10.58	3101.58	3069.44	3021.45	3064.16	42.71	0.775	0.627	0.811	0.738	0.111	0.134	0.081	0.160	0.125	0.044
1888	37443	252.12	240.52	231.89	241.51	10.61	3101.74	3069.49	3021.49	3064.24	42.75	0.776	0.623	0.812	0.737	0.114	0.138	0.082	0.165	0.128	0.046
1889	37476	252.24	240.61	231.94	241.60	10.64	3101.91	3069.53	3021.54	3064.33	42.79	0.777	0.619	0.813	0.736	0.117	0.141	0.083	0.168	0.131	0.048
1890	37507	252.35	240.71	231.99	241.69	10.67	3102.06	3069.56	3021.58	3064.40	42.82	0.778	0.616	0.813	0.736	0.120	0.153	0.088	0.182	0.141	0.053
1891	37535	252.47	240.80	232.04	241.77	10.70	3102.16	3069.57	3021.62	3064.45	42.83	0.780	0.618	0.800	0.733	0.114	0.152	0.088	0.168	0.136	0.048
1892	37567	252.59	240.90	232.10	241.86	10.73	3102.26	3069.58	3021.67	3064.50	42.83	0.781	0.621	0.787	0.730	0.109	0.142	0.082	0.146	0.123	0.041
1893	37600	252.71	240.99	232.15	241.95	10.76	3102.36	3069.59	3021.71	3064.55	42.84	0.783	0.624	0.774	0.727	0.103	0.133	0.077	0.128	0.113	0.036
1894	37636	252.83	241.09	232.20	242.04	10.79	3102.46	3069.60	3021.76	3064.61	42.85	0.785	0.627	0.761	0.724	0.097	0.142	0.082	0.128	0.117	0.035
1895	37666	252.94	241.18	232.25	242.13	10.82	3102.56	3069.61	3021.81	3064.66	42.85	0.787	0.629	0.748	0.721	0.092	0.154	0.088	0.130	0.124	0.036
1896	37697	253.06	241.28	232.30	242.21	10.85	3102.66	3069.62	3021.87	3064.72	42.85	0.788	0.632	0.735	0.718	0.086	0.152	0.088	0.121	0.120	0.033
1897	37728	253.18	241.37	232.35	242.30	10.88	3102.76	3069.63	3021.94	3064.78	42.84	0.790	0.635	0.721	0.715	0.081	0.151	0.087	0.114	0.117	0.034
1898	37760	253.30	241.47	232.40	242.39	10.91	3102.86	3069.64	3022.00	3064.84	42.83	0.792	0.638	0.708	0.713	0.079	0.145	0.083	0.103	0.110	0.034
1899	37794	253.42	241.56	232.46	242.48	10.94	3102.96	3069.65	3022.07	3064.89	42.83	0.793	0.640	0.695	0.710	0.084	0.152	0.087	0.103	0.114	0.038
1900	37824	253.53	241.66	232.51	242.57	10.97	3103.05	3069.72	3022.13	3064.97	42.84	0.795	0.643	0.682	0.707	0.088	0.156	0.089	0.100	0.115	0.041
1901	37857	253.65	241.76	232.56	242.66	10.99	3103.11	3069.86	3022.19	3065.06	42.86	0.779	0.647	0.675	0.700	0.078	0.141	0.088	0.096	0.108	0.032
1902	37888	253.76	241.86	232.61	242.74	11.02	3103.17	3070.01	3022.26	3065.15	42.89	0.762	0.651	0.668	0.694	0.068	0.136	0.093	0.098	0.109	0.027
1903	37919	253.88	241.96	232.66	242.83	11.05	3103.23	3070.15	3022.32	3065.24	42.91	0.746	0.655	0.662	0.687	0.058	0.125	0.092	0.094	0.103	0.021
1904	37951	254.00	242.06	232.71	242.92	11.07	3103.30	3070.30	3022.39	3065.33	42.94	0.729	0.659	0.655	0.681	0.048	0.118	0.094	0.093	0.102	0.017
1905	37981	254.11	242.16	232.77	243.01	11.10	3103.36	3070.44	3022.44	3065.41	42.97	0.712	0.663	0.648	0.674	0.038	0.116	0.099	0.095	0.103	0.013
1906	38012	254.23	242.26	232.82	243.10	11.13	3103.42	3070.59	3022.49	3065.50	43.01	0.696	0.667	0.641	0.668	0.028	0.110	0.101	0.094	0.102	0.009
1907	38041	254.34	242.36	232.87	243.19	11.15	3103.48	3070.73	3022.54	3065.58	43.05	0.679	0.671	0.634	0.662	0.027	0.111	0.108	0.097	0.105	0.008
1908	38068	254.46	242.46	232.92	243.28	11.18	3103.54	3070.88	3022.58	3065.67	43.09	0.663	0.675	0.628	0.655	0.027	0.103	0.107	0.093	0.101	0.008
1909	38098	254.57	242.56	232.97	243.37	11.21	3103.60	3071.02	3022.63	3065.75	43.12	0.646	0.679	0.621	0.649	0.030	0.091	0.101	0.085	0.092	0.008
1910	38130	254.69	242.66	233.03	243.46	11.23	3103.79	3071.23	3022.67	3065.90	43.22	0.630	0.683	0.614	0.642	0.041	0.095	0.111	0.091	0.099	0.012
1911	38156	254.82	242.76	233.08	243.55	11.27	3104.16	3071.51	3022.72	3066.13	43.41	0.626	0.686	0.618	0.643	0.043	0.099	0.118	0.097	0.105	0.013
1912	38184	254.94	242.87	233.13	243.65	11.30	3104.54	3071.80	3022.77	3066.37	43.60	0.622	0.689	0.621	0.644	0.045	0.084	0.103	0.084	0.090	0.012
1913	38219	255.07	242.97	233.18	243.74	11.33	3104.91	3072.09	3022.81	3066.60	43.79	0.618	0.692	0.625	0.645	0.047	0.060	0.074	0.061	0.065	0.009
1914	38276	255.20	243.07	233.23	243.83	11.36	3105.29	3072.38	3022.86	3066.84	43.98	0.614	0.695	0.628	0.646	0.049	0.047	0.059	0.048	0.051	0.008
1915	38331	255.32	243.18	233.28	243.93	11.39	3105.66	3072.66	3022.89	3067.07	44.18	0.610	0.698	0.632	0.646	0.051	0.046	0.059	0.049	0.051	0.008
1916	38388	255.45	243.28	233.34	244.02	11.43	3106.03	3072.95	3022.89	3067.29	44.40	0.606	0.701	0.635	0.647	0.053	0.043	0.056	0.046	0.048	0.008
1917	38450	255.57	243.39	233.39	244.12	11.46	3106.41	3073.24	3022.89	3067.51	44.62	0.602	0.704	0.639	0.648	0.055	0.041	0.055	0.045	0.047	0.008
1918	38509	255.70	243.49	233.44	244.21	11.49	3106.78	3073.53	3022.89	3067.73	44.84	0.598	0.707	0.642	0.649	0.058	0.041	0.056	0.046	0.048	0.008
1919	38572	255.82	243.59	233.49	244.30	11.52	3107.16	3073.81	3022.89	3067.95	45.06	0.594	0.710	0.646	0.650	0.060	0.039	0.055	0.045	0.046	0.009
1920	38635	255.95	243.70	233.55	244.40	11.55	3107.43	3074.16	3022.89	3068.16	45.27	0.590	0.713	0.649	0.651	0.062	0.039	0.055	0.045	0.047	0.009
1921	38697	256.06	243.81	233.60	244.49	11.57	3107.53	3074.59	3022.89	3068.34	45.45	0.594	0.721	0.657	0.657	0.064	0.040	0.058	0.047	0.048	0.010
1922	38759	256.18	243.91	233.65	244.58	11.60	3107.64	3075.01	3022.89	3068.52	45.62	0.597	0.729	0.664	0.664	0.067	0.040	0.060	0.049	0.050	0.010
1923	38820	256.30	244.02	233.70	244.67	11.62	3107.75	3075.44	3022.89	3068.69	45.80	0.601	0.738	0.672	0.670	0.069	0.040	0.061	0.049	0.050	0.011
1924	38883	256.42	244.13	233.75	244.77	11.65	3107.86	3075.86	3022.89	3068.87	45.98	0.604	0.746	0.679	0.676	0.072	0.041	0.063	0.050	0.051	0.012
1925	38945	256.54	244.24	233.81	244.86	11.68	3107.97	3076.29	3022.87	3069.04	46.17	0.608	0.754	0.687	0.683	0.075	0.043	0.069	0.054	0.055	0.013
1926	39002	256.65	244.35	233.86	244.95	11.70	3108.08	3076.72	3022.82	3069.20	46.38	0.611	0.763	0.694	0.689	0.078	0.043	0.071	0.055	0.057	0.015
1927	39063	256.77	244.45	233.91	245.05	11.73	3108.18	3077.14	3022.77	3069.37	46.59	0.615	0.771	0.702	0.696	0.081	0.040	0.068	0.052	0.053	0.014
1928	39131	256.89	244.56	233.96	245.14	11.75	3108.29	3077.57	3022.72	3069.53	46.81	0.618	0.779	0.709	0.702	0.084	0.040	0.070	0.053	0.054	0.015
1929	39193	257.01	244.67	234.02	245.23	11.78	3108.40	3077.99	3022.67	3069.69	47.02	0.622	0.788	0.717	0.709	0.087	0.042	0.074	0.056	0.057	0.017
1930	39258	257.12	244.78	234.07	245.32	11.80	3108.55	3078.30	3022.62	3069.82	47.20	0.625	0.796	0.724	0.715	0.090	0.041	0.074	0.055	0.057	0.018
1931	39325	257.25	244.88	234.12	245.41	11.83	3108.76	3078.44	3022.57	3069.92	47.36	0.629	0.784	0.718	0.710	0.081	0.041	0.071	0.054	0.055	0.015
1932	39389	257.37	244.98	234.17	245.51	11.86	3108.97	3078.59	3022.52	3070.03	47.51	0.632	0.771	0.711	0.705	0.073	0.043	0.070	0.055	0.056	0.014
1933	39451	257.49	245.08	234.23	245.60	11.89	3109.19	3078.73	3022.46	3070.13	47.66	0.636	0.759	0.705	0.700	0.064	0.041	0.062	0.051	0.051	0.011
1934	39523	257.61	245.18	234.28	245.69	11.92	3109.40	3078.88	3022.41	3070.23	47.82	0.639	0.746	0.698	0.695	0.055	0.040	0.057	0.048	0.049	0.009
1935	39588	257.73	245.28	234.33	245.78	11.95	3109.61	3079.02	3022.44	3070.36	47.92	0.643	0.734	0.692	0.689	0.047	0.042	0.056	0.049	0.049	0.007
1936	39656	257.85	245.38	234.39	245.87	11.98	3109.82	3079.17	3022.55	3070.51	47.96	0.646	0.721	0.685	0.684	0.038	0.041	0.052	0.046	0.046	0.006
1937	39726	257.97	245.48	234.44	245.97	12.00	3110.04	3079.31	3022.66	3070.67	48.01	0.650	0.709	0.679	0.679	0.030	0.040	0.048	0.044	0.044	0.004
1938	39798	258.09	245.59	234.50	246.06	12.03	3110.25	3079.46	3022.78	3070.83	48.05	0.653	0.696	0.672	0.674	0.022	0.040	0.046	0.043	0.043	0.003
1939	39869	258.21	245.69	234.55	246.15	12.06	3110.46	3079.60	3022.89	3070.98	48.09	0.657	0.684	0.666	0.669	0.015	0.046	0.050	0.047	0.048	0.002
1940	39926	258.33	245.79	234.61	246.24	12.09	3110.66	3079.72	3023.01	3071.13	48.12	0.660	0.672	0.659	0.664	0.008	0.052	0.054	0.052	0.052	0.001
1941	39983	258.45	245.89	234.66	246.33	12.12	3110.83	3079.79	3023.12	3071.25	48.13	0.663	0.680	0.673	0.672	0.009	0.058	0.061	0.060	0.060	0.002
1942	40029	258.57	245.99	234.72	246.43	12.14	3111.01	3079.87	3023.23	3071.37	48.14	0.665	0.687	0.687	0.680	0.015	0.066	0.070	0.070	0.069	0.003
1943	40074	258.69	246.09	234.77	246.52	12.17	3111.18	3079.94	3023.35	3071.49	48.14	0.668	0.695	0.701	0.688	0.020	0.069	0.075	0.076	0.073	0.005
1944	40117	258.81	246.19	234.83	246.61	12.20	3111.36	3080.02	3023.46	3071.61	48.15	0.670	0.703	0.714	0.696	0.026	0.067	0.075	0.078	0.073	0.006
1945	40165	258.92	246.29	234.89	246.70	12.22	3111.54	3080.09	3023.55	3071.73	48.17	0.673	0.711	0.728	0.704	0.031	0.061	0.069	0.074	0.068	0.007
1946	40217	259.04	246.39	234.94	246.79	12.25	3111.71	3080.17	3023.61	3071.83	48.22	0.675	0.719	0.742	0.712	0.037	0.056	0.064	0.070	0.063	0.008
1947	40275	259.16	246.49	235.00	246.88	12.28	3111.89	3080.24	3023.67	3071.93	48.26	0.678	0.727	0.756	0.720	0.042	0.053	0.063	0.070	0.062	0.009
1948	40333	259.28	246.59	235.05	246.97	12.31	3112.06	3080.31	3023.73	3072.04	48.31	0.680	0.735	0.770	0.728	0.048	0.056	0.067	0.077	0.067	0.011
1949	40388	259.40	246.69	235.11	247.06	12.33	3112.24	3080.39	3023.79	3072.14	48.35	0.683	0.743	0.783	0.736	0.054	0.053	0.066	0.078	0.066	0.012
1950	40453	259.52	246.79	235.16	247.16	12.36	3112.45	3080.51	3023.85	3072.27	48.42	0.685	0.751	0.797	0.744	0.059	0.050	0.063	0.078	0.064	0.014
1951	40515	259.64	246.89	235.22	247.25	12.39	3112.71	3080.71	3023.91	3072.44	48.53	0.695	0.755	0.786	0.745	0.051	0.053	0.067	0.076	0.065	0.012
1952	40576	259.76	247.00	235.27	247.34	12.42	3112.97	3080.90	3023.97	3072.61	48.65	0.704	0.760	0.775	0.746	0.042	0.057	0.070	0.075	0.067	0.010
1953	40633	259.88	247.10	235.33	247.44	12.45	3113.24	3081.09	3024.03	3072.79	48.76	0.714	0.764	0.764	0.747	0.034	0.060	0.073	0.073	0.069	0.009
1954	40691	260.00	247.20	235.38	247.53	12.47	3113.50	3081.29	3024.09	3072.96	48.87	0.723	0.769	0.753	0.748	0.025	0.062	0.074	0.070	0.068	0.007
1955	40750	260.13	247.31	235.44	247.62	12.50	3113.76	3081.48	3024.14	3073.13	48.99	0.732	0.773	0.742	0.749	0.024	0.063	0.074	0.065	0.067	0.007
1956	40811	260.25	247.41	235.49	247.72	12.53	3114.02	3081.67	3024.18	3073.29	49.11	0.742	0.778	0.732	0.750	0.027	0.066	0.076	0.063	0.068	0.008
1957	40868	260.37	247.51	235.55	247.81	12.56	3114.29	3081.86	3024.22	3073.46	49.24	0.751	0.782	0.721	0.751	0.031	0.072	0.082	0.064	0.073	0.009
1958	40922	260.49	247.62	235.60	247.90	12.59	3114.55	3082.06	3024.26	3073.62	49.36	0.761	0.787	0.710	0.752	0.043	0.077	0.086	0.063	0.075	0.012
1959	40977	260.61	247.72	235.66	248.00	12.62	3114.81	3082.25	3024.29	3073.79	49.49	0.770	0.791	0.699	0.753	0.055	0.088	0.097	0.067	0.084	0.017
1960	41022	260.74	247.82	235.71	248.09	12.65	3115.17	3082.41	3024.33	3073.97	49.64	0.780	0.796	0.688	0.754	0.067	0.097	0.105	0.069	0.090	0.022
1961	41070	260.87	247.93	235.77	248.19	12.68	3115.67	3082.54	3024.37	3074.19	49.82	0.767	0.795	0.692	0.751	0.060	0.091	0.103	0.068	0.087	0.019
1962	41117	261.00	248.03	235.82	248.28	12.72	3116.17	3082.67	3024.41	3074.42	50.00	0.755	0.795	0.695	0.748	0.053	0.093	0.111	0.075	0.093	0.018
1963	41159	261.13	248.13	235.88	248.38	12.75	3116.67	3082.80	3024.45	3074.64	50.19	0.742	0.795	0.699	0.745	0.050	0.097	0.122	0.083	0.100	0.021
1964	41197	261.26	248.23	235.93	248.47	12.79	3117.17	3082.92	3024.49	3074.86	50.37	0.729	0.795	0.703	0.742	0.053	0.093	0.123	0.085	0.100	0.023
1965	41238	261.39	248.33	235.99	248.57	12.82	3117.67	3083.05	3024.51	3075.07	50.57	0.717	0.794	0.706	0.739	0.055	0.090	0.124	0.087	0.100	0.024
1966	41276	261.52	248.43	236.04	248.67	12.86	3118.17	3083.18	3024.49	3075.28	50.79	0.704	0.794	0.710	0.736	0.058	0.089	0.128	0.091	0.102	0.025
1967	41314	261.65	248.53	236.10	248.76	12.89	3118.67	3083.31	3024.47	3075.48	51.01	0.692	0.794	0.714	0.733	0.061	0.083	0.124	0.089	0.099	0.025
1968	41354	261.78	248.63	236.15	248.86	12.92	3119.17	3083.43	3024.46	3075.69	51.23	0.679	0.794	0.717	0.730	0.064	0.082	0.127	0.093	0.100	0.027
1969	41391	261.91	248.74	236.21	248.95	12.96	3119.67	3083.56	3024.44	3075.89	51.45	0.666	0.793	0.721	0.727	0.067	0.085	0.137	0.101	0.108	0.029
1970	41425	262.04	248.84	236.26	249.05	12.99	3120.08	3083.74	3024.42	3076.08	51.66	0.654	0.793	0.725	0.724	0.070	0.081	0.135	0.101	0.106	0.029
1971	41463	262.16	248.94	236.32	249.14	13.02	3120.37	3083.98	3024.41	3076.26	51.85	0.662	0.784	0.732	0.726	0.064	0.064	0.101	0.081	0.082	0.019
1972	41521	262.28	249.05	236.37	249.23	13.05	3120.66	3084.23	3024.39	3076.43	52.04	0.670	0.775	0.739	0.728	0.058	0.050	0.074	0.064	0.063	0.012
1973	41583	262.41	249.15	236.43	249.33	13.08	3120.95	3084.48	3024.37	3076.60	52.23	0.678	0.766	0.746	0.730	0.052	0.048	0.066	0.061	0.058	0.010
1974	41651	262.53	249.26	236.48	249.42	13.11	3121.24	3084.72	3024.36	3076.77	52.42	0.687	0.757	0.753	0.732	0.046	0.048	0.062	0.061	0.057	0.009
1975	41716	262.65	249.36	236.54	249.52	13.13	3121.53	3084.97	3024.40	3076.97	52.57	0.695	0.748	0.760	0.734	0.040	0.048	0.058	0.061	0.056	0.008
1976	41787	262.77	249.47	236.60	249.61	13.16	3121.82	3085.22	3024.51	3077.18	52.67	0.703	0.739	0.767	0.736	0.033	0.049	0.055	0.062	0.055	0.007
1977	41855	262.90	249.57	236.65	249.71	13.19	3122.11	3085.46	3024.62	3077.40	52.78	0.711	0.730	0.775	0.738	0.036	0.050	0.054	0.064	0.056	0.008
1978	41925	263.02	249.68	236.71	249.80	13.22	3122.40	3085.71	3024.73	3077.61	52.89	0.719	0.721	0.782	0.741	0.041	0.051	0.051	0.065	0.055	0.010
1979	41996	263.14	249.78	236.77	249.90	13.24	3122.69	3085.96	3024.84	3077.83	52.99	0.728	0.711	0.789	0.743	0.046	0.053	0.050	0.068	0.057	0.011
1980	42065	263.26	249.89	236.83	249.99	13.27	3122.88	3086.17	3024.95	3078.00	53.05	0.736	0.702	0.796	0.745	0.051	0.054	0.048	0.070	0.057	0.013
1981	42136	263.37	249.99	236.89	250.08	13.29	3122.92	3086.33	3025.06	3078.10	53.05	0.741	0.705	0.799	0.748	0.051	0.055	0.048	0.070	0.058	0.013
1982	42206	263.49	250.09	236.94	250.18	13.31	3122.96	3086.50	3025.17	3078.21	53.04	0.746	0.708	0.802	0.752	0.050	0.058	0.050	0.074	0.061	0.013
1983	42272	263.60	250.19	237.00	250.27	13.34	3123.00	3086.66	3025.28	3078.31	53.03	0.751	0.711	0.805	0.755	0.050	0.069	0.060	0.088	0.072	0.016
1984	42324	263.72	250.30	237.06	250.36	13.36	3123.04	3086.83	3025.39	3078.42	53.03	0.756	0.713	0.808	0.759	0.049	0.075	0.064	0.095	0.078	0.017
1985	42381	263.83	250.40	237.12	250.45	13.38	3123.08	3086.99	3025.38	3078.48	53.11	0.760	0.716	0.811	0.763	0.049	0.073	0.062	0.093	0.076	0.017
1986	42438	263.95	250.50	237.17	250.54	13.41	3123.12	3087.16	3025.21	3078.49	53.29	0.765	0.719	0.814	0.766	0.048	0.077	0.064	0.097	0.079	0.018
1987	42492	264.06	250.61	237.23	250.63	13.43	3123.16	3087.32	3025.03	3078.50	53.47	0.770	0.722	0.817	0.770	0.048	0.079	0.065	0.099	0.081	0.018
1988	42548	264.18	250.71	237.28	250.72	13.46	3123.20	3087.48	3024.86	3078.52	53.65	0.775	0.724	0.820	0.773	0.049	0.079	0.065	0.099	0.081	0.018
1989	42604	264.29	250.81	237.34	250.81	13.48	3123.24	3087.65	3024.69	3078.53	53.84	0.780	0.727	0.823	0.777	0.050	0.084	0.068	0.105	0.085	0.019
1990	42657	264.41	250.91	237.39	250.91	13.52	3123.32	3087.78	3024.52	3078.54	54.02	0.785	0.730	0.827	0.781	0.051	0.087	0.069	0.108	0.088	0.020
1991	42711	264.53	251.02	237.44	251.00	13.55	3123.45	3087.85	3024.35	3078.55	54.20	0.785	0.733	0.810	0.776	0.043	0.089	0.072	0.101	0.087	0.016
1992	42761	264.65	251.12	237.50	251.09	13.59	3123.59	3087.93	3024.18	3078.57	54.39	0.785	0.735	0.794	0.771	0.036	0.090	0.073	0.093	0.085	0.013
1993	42815	264.76	251.22	237.55	251.18	13.62	3123.73	3088.01	3024.00	3078.58	54.58	0.785	0.738	0.777	0.767	0.029	0.095	0.078	0.092	0.088	0.010
1994	42860	264.88	251.32	237.61	251.27	13.66	3123.86	3088.09	3023.83	3078.60	54.76	0.785	0.740	0.761	0.762	0.023	0.107	0.089	0.097	0.098	0.010
1995	42902	265.00	251.42	237.67	251.36	13.70	3124.00	3088.17	3023.82	3078.66	54.84	0.785	0.743	0.744	0.757	0.028	0.111	0.093	0.094	0.099	0.012
1996	42943	265.12	251.52	237.73	251.46	13.73	3124.14	3088.25	3024.01	3078.80	54.79	0.785	0.745	0.728	0.753	0.032	0.111	0.093	0.087	0.097	0.013
1997	42986	265.24	251.62	237.79	251.55	13.76	3124.27	3088.32	3024.21	3078.93	54.73	0.785	0.748	0.712	0.748	0.037	0.111	0.095	0.083	0.096	0.015
1998	43027	265.36	251.72	237.85	251.64	13.79	3124.41	3088.40	3024.40	3079.07	54.67	0.785	0.750	0.695	0.743	0.048	0.114	0.098	0.080	0.097	0.017
1999	43068	265.47	251.82	237.91	251.73	13.83	3124.55	3088.48	3024.59	3079.21	54.62	0.785	0.753	0.679	0.739	0.060	0.116	0.101	0.078	0.098	0.020
2000	43107	265.59	251.92	237.97	251.83	13.86	3124.67	3088.61	3024.78	3079.35	54.57	0.784	0.755	0.662	0.734	0.072	0.118	0.104	0.076	0.099	0.024
2001	43146	265.71	252.03	238.03	251.92	13.89	3124.75	3088.81	3024.97	3079.51	54.54	0.776	0.757	0.664	0.732	0.069	0.114	0.106	0.076	0.099	0.022
2002	43185	265.82	252.13	238.09	252.02	13.92	3124.84	3089.01	3025.16	3079.67	54.51	0.767	0.759	0.665	0.730	0.065	0.108	0.105	0.075	0.096	0.021
2003	43225	265.94	252.24	238.15	252.11	13.96	3124.93	3089.21	3025.35	3079.83	54.48	0.758	0.761	0.666	0.728	0.062	0.104	0.105	0.075	0.095	0.019
2004	43265	266.05	252.34	238.21	252.20	13.99	3125.02	3089.40	3025.55	3079.99	54.44	0.749	0.763	0.667	0.726	0.059	0.100	0.106	0.076	0.094	0.018
2005	43305	266.17	252.44	238.27	252.30	14.02	3125.11	3089.60	3025.71	3080.14	54.43	0.740	0.764	0.669	0.724	0.056	0.095	0.105	0.075	0.092	0.017
2006	43346	266.28	252.55	238.33	252.39	14.05	3125.20	3089.80	3025.84	3080.28	54.44	0.731	0.766	0.670	0.722	0.052	0.072	0.083	0.059	0.071	0.012
2007	43415	266.40	252.65	238.39	252.48	14.09	3125.29	3090.00	3025.98	3080.42	54.44	0.722	0.768	0.671	0.720	0.049	0.052	0.062	0.044	0.053	0.010
2008	43484	266.52	252.75	238.46	252.58	14.12	3125.38	3090.20	3026.11	3080.56	54.45	0.713	0.770	0.673	0.718	0.051	0.048	0.060	0.043	0.050	0.010
2009	43559	266.63	252.86	238.52	252.67	14.15	3125.47	3090.40	3026.24	3080.70	54.46	0.704	0.772	0.674	0.716	0.055	0.044	0.057	0.040	0.047	0.010
2010	43637	266.75	252.96	238.58	252.76	14.19	3125.66	3090.55	3026.37	3080.86	54.49	0.695	0.773	0.675	0.715	0.059	0.043	0.058	0.041	0.047	0.011
2011	43711	266.87	253.06	238.64	252.86	14.22	3126.03	3090.64	3026.51	3081.06	54.55	0.702	0.777	0.683	0.721	0.057	0.045	0.061	0.043	0.050	0.011
2012	43785	267.00	253.17	238.70	252.95	14.26	3126.40	3090.74	3026.64	3081.26	54.62	0.709	0.781	0.691	0.727	0.054	0.047	0.063	0.044	0.051	0.011
2013	43857	267.12	253.27	238.76	253.05	14.29	3126.76	3090.83	3026.77	3081.46	54.68	0.716	0.786	0.699	0.733	0.052	0.049	0.065	0.046	0.053	0.012
2014	43929	267.24	253.37	238.82	253.14	14.33	3127.13	3090.93	3026.91	3081.65	54.75	0.723	0.790	0.706	0.739	0.050	0.050	0.066	0.047	0.055	0.012
2015	44001	267.37	253.47	238.88	253.24	14.36	3127.49	3091.02	3026.93	3081.81	54.89	0.730	0.794	0.714	0.746	0.048	0.050	0.065	0.047	0.054	0.011
2016	44077	267.49	253.57	238.94	253.33	14.40	3127.86	3091.12	3026.82	3081.93	55.11	0.736	0.798	0.722	0.752	0.046	0.050	0.065	0.047	0.054	0.011
2017	44153	267.61	253.68	238.99	253.43	14.43	3128.22	3091.21	3026.70	3082.05	55.34	0.743	0.802	0.730	0.758	0.043	0.054	0.070	0.052	0.059	0.012
2018	44221	267.74	253.78	239.05	253.52	14.47	3128.59	3091.30	3026.59	3082.16	55.57	0.750	0.806	0.737	0.764	0.041	0.059	0.075	0.056	0.063	0.012
2019	44290	267.86	253.88	239.11	253.62	14.51	3128.96	3091.40	3026.47	3082.28	55.80	0.757	0.810	0.745	0.771	0.039	0.062	0.079	0.059	0.067	0.012
2020	44354	267.98	253.98	239.16	253.71	14.55	3129.22	3091.62	3026.36	3082.40	56.04	0.764	0.814	0.753	0.777	0.037	0.071	0.090	0.068	0.076	0.014
2021	44410	268.10	254.09	239.22	253.80	14.58	3129.32	3092.03	3026.25	3082.53	56.29	0.761	0.815	0.756	0.777	0.037	0.078	0.101	0.077	0.085	0.016
2022	44461	268.21	254.20	239.28	253.90	14.62	3129.43	3092.43	3026.13	3082.66	56.53	0.758	0.816	0.760	0.778	0.038	0.080	0.105	0.081	0.089	0.017
2023	44513	268.33	254.31	239.34	253.99	14.66	3129.53	3092.83	3026.02	3082.79	56.78	0.755	0.817	0.763	0.778	0.038	0.078	0.104	0.080	0.087	0.016
2024	44567	268.45	254.42	239.39	254.09	14.69	3129.63	3093.24	3025.90	3082.93	57.02	0.752	0.818	0.767	0.779	0.039	0.072	0.097	0.076	0.082	0.016
2025	44626	268.56	254.53	239.45	254.18	14.73	3129.74	3093.64	3025.94	3083.11	57.17	0.749	0.819	0.770	0.779	0.039	0.066	0.091	0.072	0.076	0.015
2026	44688	268.68	254.64	239.52	254.28	14.76	3129.84	3094.05	3026.17	3083.35	57.18	0.746	0.819	0.773	0.780	0.040	0.067	0.094	0.075	0.079	0.015
2027	44744	268.79	254.75	239.58	254.38	14.80	3129.95	3094.45	3026.39	3083.60	57.20	0.743	0.820	0.777	0.780	0.040	0.067	0.096	0.077	0.080	0.016
2028	44804	268.91	254.86	239.64	254.47	14.83	3130.05	3094.85	3026.62	3083.84	57.22	0.740	0.821	0.780	0.780	0.041	0.065	0.095	0.077	0.079	0.016
2029	44862	269.02	254.97	239.71	254.57	14.86	3130.16	3095.26	3026.85	3084.09	57.24	0.737	0.822	0.783	0.781	0.044	0.065	0.096	0.079	0.080	0.016
2030	44921	269.14	255.08	239.77	254.66	14.89	3130.31	3095.54	3027.07	3084.31	57.23	0.734	0.823	0.787	0.781	0.047	0.065	0.097	0.081	0.081	0.016
2031	44978	269.26	255.18	239.83	254.76	14.93	3130.53	3095.67	3027.30	3084.50	57.20	0.737	0.824	0.790	0.784	0.046	0.068	0.101	0.085	0.085	0.017
2032	45033	269.38	255.29	239.90	254.85	14.96	3130.76	3095.79	3027.53	3084.69	57.16	0.741	0.825	0.792	0.786	0.045	0.071	0.106	0.089	0.089	0.017
2033	45086	269.50	255.39	239.96	254.95	14.99	3130.98	3095.92	3027.75	3084.88	57.13	0.744	0.825	0.795	0.788	0.044	0.074	0.109	0.093	0.092	0.018
2034	45138	269.62	255.49	240.02	255.04	15.02	3131.21	3096.04	3027.98	3085.08	57.10	0.748	0.826	0.798	0.791	0.043	0.072	0.105	0.090	0.089	0.017
2035	45196	269.73	255.60	240.09	255.14	15.05	3131.43	3096.17	3028.07	3085.22	57.15	0.751	0.827	0.801	0.793	0.042	0.070	0.101	0.088	0.086	0.016
2036	45252	269.85	255.70	240.15	255.23	15.09	3131.66	3096.29	3028.00	3085.32	57.32	0.754	0.827	0.804	0.795	0.041	0.074	0.105	0.092	0.090	0.017
2037	45306	269.97	255.80	240.21	255.33	15.12	3131.88	3096.42	3027.92	3085.41	57.49	0.758	0.828	0.807	0.797	0.040	0.072	0.101	0.090	0.087	0.016
2038	45368	270.09	255.91	240.27	255.42	15.15	3132.11	3096.54	3027.84	3085.50	57.66	0.761	0.829	0.809	0.800	0.039	0.071	0.100	0.089	0.087	0.015
2039	45424	270.21	256.01	240.33	255.52	15.19	3132.33	3096.67	3027.76	3085.59	57.83	0.764	0.829	0.812	0.802	0.038	0.082	0.113	0.102	0.099	0.017
2040	45473	270.32	256.12	240.39	255.61	15.22	3132.49	3096.84	3027.68	3085.67	57.99	0.768	0.830	0.815	0.804	0.036	0.094	0.128	0.118	0.113	0.019
2041	45516	270.43	256.22	240.45	255.70	15.25	3132.55	3097.06	3027.60	3085.74	58.13	0.771	0.818	0.816	0.802	0.030	0.101	0.127	0.125	0.117	0.017
2042	45560	270.55	256.33	240.51	255.79	15.29	3132.61	3097.29	3027.53	3085.81	58.28	0.775	0.806	0.816	0.799	0.024	0.098	0.114	0.120	0.111	0.013
2043	45607	270.66	256.44	240.57	255.89	15.32	3132.66	3097.51	3027.45	3085.88	58.43	0.779	0.794	0.817	0.797	0.021	0.098	0.106	0.119	0.108	0.011
2044	45651	270.77	256.54	240.63	255.98	15.35	3132.72	3097.74	3027.37	3085.94	58.57	0.782	0.782	0.818	0.794	0.024	0.101	0.101	0.121	0.108	0.013
2045	45698	270.88	256.65	240.69	256.07	15.38	3132.78	3097.97	3027.36	3086.03	58.68	0.786	0.770	0.819	0.791	0.027	0.102	0.095	0.120	0.106	0.015
2046	45743	270.99	256.76	240.76	256.17	15.41	3132.84	3098.19	3027.43	3086.15	58.73	0.789	0.758	0.819	0.789	0.031	0.105	0.092	0.123	0.107	0.016
2047	45788	271.11	256.86	240.82	256.26	15.44	3132.90	3098.42	3027.50	3086.27	58.78	0.793	0.746	0.820	0.786	0.040	0.112	0.091	0.129	0.111	0.019
2048	45829	271.22	256.97	240.88	256.36	15.47	3132.96	3098.64	3027.56	3086.39	58.82	0.796	0.734	0.821	0.784	0.050	0.114	0.087	0.129	0.110	0.023
2049	45874	271.33	257.08	240.95	256.45	15.50	3133.01	3098.87	3027.63	3086.51	58.87	0.800	0.722	0.822	0.781	0.059	0.110	0.079	0.123	0.104	0.025
2050	45920	271.44	257.18	241.01	256.55	15.54	3133.13	3099.06	3027.70	3086.63	58.93	0.804	0.710	0.822	0.779	0.069	0.110	0.075	0.122	0.102	0.028
2051	45967	271.56	257.29	241.07	256.64	15.57	3133.34	3099.20	3027.77	3086.77	59.00	0.805	0.709	0.824	0.779	0.070	0.109	0.073	0.120	0.101	0.028
2052	46014	271.67	257.40	241.14	256.73	15.60	3133.55	3099.35	3027.84	3086.91	59.07	0.806	0.708	0.825	0.780	0.072	0.115	0.076	0.128	0.106	0.030
2053	46057	271.79	257.50	241.20	256.83	15.63	3133.76	3099.49	3027.91	3087.05	59.14	0.807	0.707	0.826	0.780	0.073	0.126	0.083	0.140	0.117	0.034
2054	46097	271.90	257.61	241.26	256.92	15.66	3133.97	3099.63	3027.98	3087.20	59.21	0.809	0.706	0.828	0.781	0.075	0.128	0.084	0.143	0.118	0.035
2055	46138	272.01	257.71	241.33	257.02	15.69	3134.19	3099.77	3028.03	3087.33	59.30	0.810	0.705	0.829	0.781	0.076	0.129	0.083	0.143	0.118	0.035
2056	46178	272.13	257.82	241.39	257.11	15.72	3134.40	3099.92	3028.04	3087.45	59.41	0.811	0.704	0.830	0.782	0.078	0.128	0.082	0.143	0.117	0.036
2057	46221	272.24	257.92	241.46	257.21	15.75	3134.61	3100.06	3028.05	3087.57	59.52	0.812	0.703	0.832	0.782	0.080	0.125	0.079	0.139	0.114	0.035
2058	46264	272.36	258.03	241.52	257.30	15.78	3134.82	3100.20	3028.07	3087.70	59.63	0.814	0.702	0.833	0.783	0.081	0.122	0.076	0.136	0.111	0.035
2059	46309	272.47	258.14	241.58	257.40	15.81	3135.03	3100.35	3028.08	3087.82	59.74	0.815	0.701	0.835	0.783	0.083	0.125	0.077	0.140	0.114	0.037
2060	46350	272.59	258.24	241.65	257.49	15.84	3135.22	3100.54	3028.10	3087.95	59.86	0.816	0.700	0.836	0.784	0.084	0.133	0.081	0.149	0.121	0.040
2061	46391	272.70	258.35	241.71	257.59	15.88	3135.38	3100.81	3028.11	3088.10	59.99	0.817	0.703	0.838	0.786	0.083	0.136	0.084	0.154	0.125	0.041
2062	46431	272.81	258.46	241.78	257.68	15.91	3135.53	3101.08	3028.12	3088.24	60.12	0.819	0.707	0.840	0.788	0.082	0.143	0.088	0.162	0.131	0.043
2063	46468	272.92	258.57	241.84	257.78	15.94	3135.69	3101.34	3028.14	3088.39	60.25	0.820	0.710	0.842	0.791	0.080	0.144	0.089	0.163	0.132	0.043
2064	46508	273.03	258.68	241.90	257.87	15.97	3135.85	3101.61	3028.15	3088.54	60.39	0.821	0.714	0.844	0.793	0.079	0.133	0.083	0.152	0.123	0.040
2065	46553	273.15	258.79	241.97	257.97	16.00	3136.01	3101.88	3028.15	3088.68	60.53	0.823	0.717	0.846	0.795	0.078	0.137	0.086	0.157	0.126	0.041
2066	46591	273.26	258.90	242.03	258.06	16.03	3136.17	3102.14	3028.13	3088.81	60.69	0.824	0.721	0.848	0.797	0.077	0.146	0.092	0.169	0.136	0.044
2067	46630	273.37	259.01	242.09	258.16	16.06	3136.32	3102.41	3028.11	3088.95	60.84	0.825	0.724	0.850	0.800	0.075	0.157	0.100	0.183	0.147	0.047
2068	46664	273.48	259.12	242.16	258.25	16.10	3136.48	3102.68	3028.08	3089.08	61.00	0.827	0.728	0.851	0.802	0.074	0.168	0.107	0.196	0.157	0.050
2069	46699	273.60	259.23	242.22	258.35	16.13	3136.64	3102.95	3028.06	3089.22	61.15	0.828	0.731	0.853	0.804	0.073	0.165	0.106	0.194	0.155	0.049
2070	46735	273.71	259.34	242.29	258.44	16.16	3136.77	3103.13	3028.04	3089.31	61.28	0.829	0.735	0.855	0.806	0.072	0.166	0.107	0.196	0.156	0.049
2071	46770	273.82	259.45	242.35	258.54	16.19	3136.85	3103.22	3028.02	3089.36	61.35	0.815	0.741	0.842	0.799	0.059	0.154	0.109	0.179	0.147	0.038
2072	46805	273.93	259.55	242.41	258.63	16.22	3136.94	3103.30	3027.99	3089.41	61.41	0.801	0.746	0.828	0.792	0.045	0.136	0.107	0.157	0.133	0.027
2073	46844	274.04	259.66	242.48	258.73	16.25	3137.02	3103.38	3027.97	3089.46	61.48	0.787	0.752	0.814	0.785	0.032	0.099	0.085	0.114	0.099	0.014
2074	46904	274.15	259.77	242.54	258.82	16.28	3137.11	3103.46	3027.95	3089.50	61.55	0.773	0.758	0.801	0.777	0.023	0.068	0.064	0.078	0.070	0.008
2075	46973	274.26	259.87	242.61	258.91	16.31	3137.19	3103.54	3028.00	3089.58	61.58	0.759	0.764	0.787	0.770	0.017	0.058	0.060	0.066	0.061	0.005
2076	47047	274.37	259.98	242.67	259.01	16.33	3137.27	3103.62	3028.14	3089.68	61.54	0.745	0.770	0.774	0.763	0.018	0.054	0.059	0.060	0.058	0.004
2077	47120	274.48	260.09	242.74	259.10	16.36	3137.36	3103.70	3028.27	3089.78	61.50	0.731	0.776	0.760	0.756	0.025	0.050	0.061	0.057	0.056	0.005
2078	47194	274.59	260.20	242.81	259.20	16.39	3137.44	3103.78	3028.41	3089.88	61.47	0.717	0.782	0.746	0.748	0.034	0.048	0.062	0.053	0.054	0.008
2079	47268	274.70	260.30	242.88	259.29	16.42	3137.53	3103.86	3028.55	3089.98	61.43	0.703	0.788	0.733	0.741	0.047	0.046	0.065	0.051	0.054	0.011
2080	47340	274.82	260.41	242.94	259.39	16.45	3137.71	3103.97	3028.69	3090.12	61.44	0.689	0.794	0.719	0.734	0.060	0.044	0.066	0.048	0.053	0.013
2081	47416	274.93	260.53	243.01	259.49	16.48	3138.06	3104.11	3028.83	3090.33	61.51	0.686	0.791	0.715	0.731	0.060	0.041	0.062	0.045	0.050	0.012
2082	47494	275.05	260.64	243.08	259.59	16.51	3138.41	3104.25	3028.96	3090.54	61.58	0.683	0.788	0.710	0.727	0.061	0.040	0.059	0.043	0.047	0.012
2083	47575	275.17	260.76	243.14	259.69	16.55	3138.76	3104.39	3029.10	3090.75	61.65	0.681	0.786	0.706	0.724	0.062	0.039	0.058	0.042	0.046	0.012
2084	47655	275.28	260.88	243.21	259.79	16.58	3139.10	3104.53	3029.24	3090.96	61.72	0.678	0.783	0.701	0.721	0.062	0.038	0.056	0.041	0.045	0.011
2085	47740	275.40	260.99	243.28	259.89	16.61	3139.45	3104.67	3029.42	3091.18	61.76	0.675	0.780	0.697	0.718	0.063	0.038	0.056	0.041	0.045	0.011
2086	47817	275.51	261.11	243.35	259.99	16.64	3139.80	3104.81	3029.67	3091.42	61.76	0.673	0.778	0.693	0.714	0.063	0.038	0.057	0.041	0.045	0.011
2087	47899	275.63	261.22	243.42	260.09	16.67	3140.15	3104.94	3029.91	3091.67	61.76	0.670	0.775	0.688	0.711	0.064	0.036	0.053	0.039	0.043	0.011
2088	47983	275.75	261.34	243.49	260.19	16.70	3140.49	3105.08	3030.15	3091.91	61.76	0.667	0.772	0.684	0.708	0.064	0.035	0.051	0.037	0.041	0.010
2089	48070	275.86	261.45	243.56	260.29	16.73	3140.84	3105.22	3030.40	3092.15	61.76	0.665	0.769	0.679	0.704	0.065	0.034	0.049	0.036	0.040	0.010
2090	48159	275.98	261.56	243.63	260.39	16.76	3141.17	3105.33	3030.64	3092.38	61.74	0.662	0.767	0.675	0.701	0.065	0.034	0.049	0.035	0.039	0.010
2091	48246	276.09	261.68	243.70	260.49	16.79	3141.46	3105.40	3030.89	3092.58	61.69	0.670	0.768	0.684	0.707	0.061	0.036	0.051	0.037	0.041	0.010
2092	48328	276.21	261.79	243.77	260.59	16.82	3141.75	3105.46	3031.13	3092.78	61.65	0.678	0.770	0.693	0.714	0.056	0.038	0.054	0.040	0.044	0.010
2093	48408	276.32	261.90	243.85	260.69	16.84	3142.04	3105.52	3031.37	3092.98	61.61	0.686	0.771	0.703	0.720	0.051	0.040	0.056	0.043	0.046	0.009
2094	48485	276.44	262.01	243.92	260.79	16.87	3142.34	3105.59	3031.62	3093.18	61.56	0.694	0.773	0.712	0.726	0.046	0.047	0.063	0.050	0.053	0.010
2095	48549	276.55	262.13	243.99	260.89	16.90	3142.63	3105.65	3031.73	3093.34	61.61	0.702	0.774	0.721	0.732	0.042	0.053	0.070	0.056	0.060	0.010
2096	48612	276.66	262.24	244.05	260.99	16.93	3142.92	3105.72	3031.67	3093.44	61.76	0.710	0.775	0.730	0.739	0.037	0.054	0.069	0.058	0.060	0.009
2097	48677	276.78	262.35	244.12	261.08	16.96	3143.21	3105.78	3031.62	3093.54	61.92	0.718	0.777	0.740	0.745	0.032	0.057	0.072	0.061	0.063	0.008
2098	48738	276.89	262.46	244.19	261.18	16.99	3143.50	3105.85	3031.56	3093.64	62.08	0.726	0.778	0.749	0.751	0.027	0.060	0.075	0.066	0.067	0.008
2099	48798	277.01	262.58	244.26	261.28	17.02	3143.80	3105.91	3031.50	3093.74	62.23	0.734	0.780	0.758	0.757	0.024	0.064	0.078	0.071	0.071	0.007
2100	48855	277.12	262.69	244.32	261.38	17.05	3144.05	3106.03	3031.45	3093.84	62.39	0.742	0.781	0.768	0.763	0.022	0.070	0.083	0.078	0.077	0.007
2101	48908	277.23	262.80	244.39	261.47	17.08	3144.25	3106.22	3031.39	3093.95	62.56	0.745	0.782	0.770	0.766	0.021	0.075	0.088	0.083	0.082	0.007
2102	48959	277.34	262.92	244.46	261.57	17.11	3144.44	3106.41	3031.34	3094.06	62.73	0.748	0.783	0.772	0.768	0.019	0.080	0.093	0.089	0.087	0.007
2103	49007	277.45	263.03	244.52	261.67	17.14	3144.64	3106.60	3031.28	3094.17	62.89	0.752	0.784	0.775	0.770	0.018	0.081	0.093	0.090	0.088	0.007
2104	49058	277.56	263.15	244.59	261.77	17.17	3144.84	3106.79	3031.22	3094.29	63.06	0.755	0.784	0.777	0.772	0.017	0.076	0.087	0.084	0.082	0.006
2105	49114	277.67	263.26	244.66	261.86	17.20	3145.03	3106.99	3031.23	3094.42	63.18	0.759	0.785	0.779	0.774	0.016	0.075	0.084	0.082	0.080	0.005
2106	49169	277.78	263.37	244.73	261.96	17.23	3145.23	3107.18	3031.32	3094.58	63.25	0.762	0.786	0.782	0.776	0.014	0.079	0.087	0.085	0.084	0.005
2107	49221	277.89	263.49	244.80	262.06	17.26	3145.43	3107.37	3031.41	3094.74	63.32	0.766	0.786	0.784	0.779	0.013	0.083	0.091	0.090	0.088	0.005
2108	49271	278.00	263.60	244.88	262.16	17.29	3145.62	3107.56	3031.50	3094.90	63.39	0.769	0.787	0.786	0.781	0.012	0.079	0.086	0.086	0.084	0.004
2109	49332	278.11	263.72	244.95	262.26	17.31	3145.82	3107.75	3031.59	3095.05	63.46	0.773	0.788	0.789	0.783	0.010	0.067	0.072	0.073	0.071	0.003
2110	49403	278.23	263.83	245.02	262.36	17.34	3146.06	3107.93	3031.68	3095.22	63.54	0.776	0.789	0.791	0.785	0.009	0.061	0.064	0.065	0.063	0.003
2111	49479	278.34	263.94	245.09	262.46	17.37	3146.36	3108.09	3031.77	3095.41	63.64	0.775	0.788	0.790	0.784	0.009	0.061	0.065	0.065	0.064	0.003
2112	49548	278.45	264.05	245.16	262.55	17.39	3146.66	3108.26	3031.86	3095.59	63.73	0.774	0.787	0.789	0.783	0.009	0.063	0.066	0.067	0.065	0.003
2113	49620	278.56	264.16	245.23	262.65	17.42	3146.97	3108.42	3031.95	3095.78	63.83	0.773	0.786	0.788	0.782	0.009	0.066	0.070	0.070	0.069	0.003
2114	49683	278.68	264.27	245.30	262.75	17.45	3147.27	3108.58	3032.04	3095.96	63.92	0.772	0.785	0.787	0.781	0.009	0.071	0.076	0.076	0.075	0.003
2115	49743	278.79	264.38	245.37	262.85	17.47	3147.57	3108.75	3032.10	3096.14	64.04	0.771	0.784	0.786	0.780	0.009	0.072	0.077	0.077	0.075	0.003
2116	49804	278.90	264.50	245.45	262.95	17.50	3147.87	3108.91	3032.14	3096.31	64.17	0.770	0.783	0.785	0.779	0.010	0.073	0.078	0.079	0.077	0.003
2117	49861	279.01	264.61	245.52	263.05	17.53	3148.17	3109.07	3032.17	3096.47	64.30	0.769	0.782	0.784	0.778	0.010	0.072	0.077	0.077	0.075	0.003
2118	49924	279.12	264.72	245.59	263.14	17.56	3148.48	3109.24	3032.20	3096.64	64.44	0.768	0.781	0.783	0.777	0.010	0.070	0.074	0.074	0.073	0.003
2119	49985	279.24	264.83	245.66	263.24	17.58	3148.78	3109.40	3032.23	3096.80	64.57	0.766	0.781	0.782	0.776	0.010	0.068	0.072	0.072	0.071	0.003
2120	50051	279.35	264.94	245.73	263.34	17.61	3148.99	3109.69	3032.27	3096.98	64.71	0.765	0.780	0.781	0.775	0.010	0.067	0.072	0.072	0.070	0.003
2121	50112	279.45	265.06	245.80	263.44	17.64	3149.05	3110.16	3032.30	3097.17	64.87	0.766	0.782	0.782	0.777	0.011	0.070	0.075	0.075	0.074	0.003
2122	50172	279.56	265.18	245.87	263.54	17.66	3149.11	3110.63	3032.33	3097.36	65.03	0.767	0.785	0.783	0.778	0.011	0.071	0.077	0.076	0.075	0.004
2123	50233	279.66	265.30	245.95	263.64	17.69	3149.17	3111.10	3032.37	3097.55	65.18	0.768	0.788	0.785	0.780	0.012	0.070	0.077	0.076	0.074	0.004
2124	50295	279.77	265.42	246.02	263.74	17.72	3149.24	3111.57	3032.40	3097.74	65.34	0.769	0.790	0.786	0.782	0.013	0.071	0.078	0.076	0.075	0.004
2125	50356	279.88	265.54	246.09	263.84	17.75	3149.30	3112.04	3032.42	3097.92	65.50	0.770	0.793	0.787	0.783	0.013	0.072	0.080	0.078	0.077	0.005
2126	50415	279.98	265.66	246.16	263.94	17.77	3149.36	3112.51	3032.41	3098.09	65.68	0.771	0.796	0.788	0.785	0.014	0.072	0.081	0.078	0.077	0.005
2127	50477	280.09	265.78	246.23	264.04	17.80	3149.42	3112.98	3032.41	3098.27	65.86	0.772	0.798	0.790	0.787	0.015	0.074	0.083	0.080	0.079	0.005
2128	50535	280.19	265.90	246.31	264.13	17.83	3149.49	3113.45	3032.40	3098.45	66.05	0.773	0.801	0.791	0.788	0.016	0.076	0.087	0.083	0.082	0.006
2129	50592	280.30	266.02	246.38	264.23	17.85	3149.55	3113.92	3032.40	3098.62	66.23	0.773	0.804	0.792	0.790	0.016	0.075	0.087	0.082	0.082	0.006
2130	50652	280.41	266.14	246.45	264.33	17.88	3149.66	3114.29	3032.39	3098.78	66.39	0.774	0.806	0.794	0.791	0.017	0.076	0.089	0.084	0.083	0.007
2131	50708	280.51	266.25	246.52	264.43	17.91	3149.84	3114.53	3032.39	3098.92	66.53	0.775	0.808	0.794	0.792	0.017	0.076	0.089	0.083	0.083	0.007
2132	50768	280.62	266.37	246.60	264.53	17.93	3150.03	3114.76	3032.38	3099.06	66.67	0.776	0.809	0.794	0.793	0.017	0.076	0.089	0.083	0.083	0.007
2133	50826	280.73	266.48	246.67	264.63	17.96	3150.21	3114.99	3032.38	3099.19	66.82	0.777	0.810	0.795	0.794	0.017	0.076	0.090	0.083	0.083	0.007
2134	50886	280.83	266.60	246.74	264.72	17.98	3150.39	3115.22	3032.37	3099.33	66.96	0.777	0.812	0.795	0.795	0.017	0.076	0.090	0.083	0.083	0.007
2135	50944	280.94	266.71	246.81	264.82	18.01	3150.58	3115.46	3032.33	3099.45	67.13	0.778	0.813	0.795	0.796	0.018	0.076	0.091	0.083	0.083	0.007
2136	51004	281.05	266.83	246.89	264.92	18.03	3150.76	3115.69	3032.23	3099.56	67.33	0.779	0.814	0.795	0.796	0.018	0.076	0.090	0.082	0.083	0.008
2137	51063	281.15	266.94	246.96	265.02	18.06	3150.94	3115.92	3032.13	3099.66	67.54	0.780	0.816	0.796	0.797	0.019	0.078	0.093	0.084	0.085	0.008
2138	51121	281.26	267.05	247.03	265.12	18.08	3151.13	3116.16	3032.03	3099.77	67.74	0.781	0.817	0.796	0.798	0.019	0.079	0.095	0.085	0.087	0.009
2139	51178	281.37	267.17	247.10	265.21	18.11	3151.31	3116.39	3031.93	3099.88	67.95	0.781	0.819	0.796	0.799	0.020	0.078	0.094	0.084	0.086	0.009
2140	51237	281.48	267.28	247.18	265.31	18.13	3151.50	3116.60	3031.83	3099.98	68.15	0.782	0.820	0.797	0.800	0.020	0.078	0.095	0.084	0.086	0.009
2141	51295	281.58	267.40	247.25	265.41	18.16	3151.71	3116.78	3031.73	3100.08	68.35	0.782	0.819	0.797	0.799	0.020	0.081	0.097	0.087	0.088	0.009
2142	51351	281.69	267.51	247.32	265.51	18.18	3151.92	3116.97	3031.63	3100.17	68.54	0.781	0.818	0.797	0.798	0.019	0.082	0.098	0.088	0.089	0.009
2143	51407	281.80	267.62	247.40	265.60	18.21	3152.13	3117.15	3031.53	3100.27	68.74	0.780	0.816	0.797	0.798	0.019	0.078	0.094	0.084	0.085	0.008
2144	51467	281.90	267.73	247.47	265.70	18.23	3152.34	3117.33	3031.43	3100.37	68.94	0.780	0.815	0.797	0.797	0.018	0.074	0.088	0.080	0.080	0.007
2145	51531	282.01	267.85	247.54	265.80	18.26	3152.55	3117.51	3031.48	3100.51	69.04	0.779	0.814	0.796	0.796	0.018	0.074	0.088	0.081	0.081	0.007
2146	51589	282.12	267.96	247.62	265.90	18.28	3152.76	3117.69	3031.72	3100.72	69.01	0.778	0.813	0.796	0.796	0.018	0.075	0.089	0.082	0.082	0.007
2147	51651	282.22	268.07	247.70	266.00	18.30	3152.97	3117.88	3031.96	3100.93	68.98	0.777	0.812	0.796	0.795	0.018	0.075	0.089	0.082	0.082	0.007
2148	51709	282.33	268.18	247.78	266.10	18.31	3153.18	3118.06	3032.20	3101.15	68.95	0.777	0.811	0.796	0.795	0.018	0.082	0.097	0.090	0.089	0.008
2149	51761	282.44	268.30	247.86	266.20	18.33	3153.39	3118.24	3032.44	3101.36	68.92	0.776	0.810	0.796	0.794	0.018	0.084	0.099	0.092	0.092	0.008
2150	51815	282.54	268.41	247.95	266.30	18.35	3153.61	3118.37	3032.67	3101.55	68.88	0.775	0.808	0.796	0.793	0.018	0.084	0.099	0.093	0.092	0.008
2151	51867	282.65	268.52	248.03	266.40	18.37	3153.84	3118.43	3032.91	3101.73	68.81	0.779	0.809	0.794	0.794	0.016	0.086	0.100	0.093	0.093	0.007
2152	51920	282.76	268.63	248.11	266.50	18.39	3154.06	3118.48	3033.15	3101.90	68.75	0.782	0.810	0.792	0.795	0.016	0.082	0.094	0.086	0.087	0.007
2153	51979	282.86	268.74	248.19	266.59	18.41	3154.29	3118.54	3033.39	3102.07	68.68	0.785	0.811	0.790	0.795	0.016	0.077	0.087	0.079	0.081	0.006
2154	52041	282.97	268.85	248.27	266.69	18.43	3154.52	3118.60	3033.63	3102.25	68.62	0.788	0.812	0.788	0.796	0.016	0.074	0.084	0.074	0.078	0.006
2155	52106	283.07	268.96	248.35	266.79	18.45	3154.74	3118.66	3033.76	3102.38	68.63	0.791	0.813	0.786	0.797	0.016	0.077	0.086	0.075	0.079	0.007
2156	52166	283.18	269.07	248.42	266.89	18.47	3154.97	3118.71	3033.73	3102.47	68.74	0.794	0.814	0.784	0.797	0.017	0.080	0.089	0.076	0.082	0.007
2157	52227	283.29	269.18	248.50	266.99	18.49	3155.20	3118.77	3033.71	3102.56	68.85	0.798	0.815	0.782	0.798	0.017	0.082	0.089	0.076	0.082	0.007
2158	52287	283.39	269.29	248.58	267.09	18.51	3155.43	3118.83	3033.68	3102.65	68.96	0.801	0.816	0.780	0.799	0.019	0.087	0.094	0.078	0.086	0.008
2159	52343	283.50	269.40	248.66	267.18	18.53	3155.65	3118.88	3033.66	3102.73	69.07	0.804	0.817	0.778	0.799	0.022	0.089	0.095	0.078	0.087	0.009
2160	52403	283.60	269.51	248.73	267.28	18.55	3155.87	3119.00	3033.64	3102.84	69.20	0.807	0.818	0.775	0.800	0.025	0.089	0.094	0.076	0.086	0.010
2161	52460	283.71	269.62	248.81	267.38	18.57	3156.08	3119.21	3033.61	3102.97	69.35	0.808	0.819	0.780	0.802	0.022	0.094	0.100	0.082	0.092	0.010
2162	52514	283.81	269.73	248.89	267.48	18.59	3156.28	3119.41	3033.59	3103.09	69.50	0.809	0.820	0.785	0.805	0.020	0.094	0.100	0.083	0.092	0.009
2163	52571	283.92	269.84	248.97	267.58	18.61	3156.48	3119.61	3033.57	3103.22	69.65	0.810	0.821	0.790	0.807	0.017	0.092	0.098	0.083	0.091	0.008
2164	52628	284.02	269.95	249.04	267.67	18.63	3156.69	3119.81	3033.54	3103.35	69.81	0.810	0.822	0.794	0.809	0.015	0.094	0.100	0.087	0.094	0.007
2165	52684	284.13	270.06	249.12	267.77	18.65	3156.89	3120.01	3033.59	3103.50	69.91	0.811	0.824	0.799	0.811	0.012	0.096	0.103	0.090	0.097	0.006
2166	52738	284.23	270.17	249.20	267.87	18.67	3157.10	3120.22	3033.73	3103.68	69.95	0.812	0.825	0.804	0.814	0.011	0.096	0.103	0.092	0.097	0.006
2167	52794	284.34	270.29	249.29	267.97	18.68	3157.30	3120.42	3033.87	3103.86	69.99	0.813	0.826	0.809	0.816	0.010	0.097	0.104	0.095	0.099	0.006
2168	52848	284.45	270.40	249.37	268.07	18.70	3157.51	3120.62	3034.01	3104.05	70.04	0.814	0.827	0.813	0.818	0.009	0.096	0.104	0.096	0.099	0.005
2169	52906	284.55	270.51	249.45	268.17	18.72	3157.71	3120.82	3034.15	3104.23	70.08	0.815	0.828	0.818	0.820	0.008	0.096	0.103	0.098	0.099	0.004
2170	52961	284.65	270.62	249.53	268.27	18.74	3157.87	3121.03	3034.29	3104.40	70.11	0.816	0.830	0.823	0.823	0.007	0.097	0.105	0.101	0.101	0.004
2171	53018	284.76	270.73	249.61	268.36	18.75	3157.97	3121.23	3034.43	3104.54	70.11	0.815	0.828	0.824	0.822	0.007	0.094	0.101	0.099	0.098	0.004
2172	53076	284.86	270.83	249.69	268.46	18.77	3158.07	3121.43	3034.57	3104.69	70.12	0.815	0.826	0.825	0.822	0.007	0.095	0.101	0.101	0.099	0.004
2173	53131	284.96	270.94	249.78	268.56	18.78	3158.17	3121.63	3034.71	3104.84	70.13	0.814	0.824	0.826	0.821	0.007	0.095	0.101	0.102	0.099	0.004
2174	53189	285.06	271.05	249.86	268.66	18.80	3158.27	3121.83	3034.85	3104.98	70.14	0.813	0.821	0.827	0.821	0.007	0.093	0.097	0.100	0.096	0.004
2175	53247	285.17	271.16	249.94	268.75	18.82	3158.37	3122.03	3034.96	3105.12	70.16	0.813	0.819	0.829	0.820	0.008	0.094	0.097	0.102	0.098	0.005
2176	53303	285.27	271.27	250.02	268.85	18.83	3158.47	3122.23	3035.05	3105.25	70.20	0.812	0.817	0.830	0.820	0.010	0.097	0.100	0.107	0.101	0.006
2177	53357	285.37	271.38	250.10	268.95	18.85	3158.57	3122.43	3035.13	3105.38	70.24	0.812	0.815	0.831	0.819	0.011	0.100	0.101	0.111	0.104	0.007
2178	53410	285.47	271.48	250.19	269.05	18.86	3158.67	3122.63	3035.22	3105.51	70.29	0.811	0.813	0.832	0.819	0.013	0.100	0.102	0.113	0.105	0.008
2179	53463	285.57	271.59	250.27	269.15	18.88	3158.77	3122.83	3035.30	3105.63	70.33	0.811	0.811	0.833	0.818	0.015	0.096	0.096	0.109	0.101	0.008
2180	53520	285.68	271.70	250.35	269.24	18.89	3158.95	3123.00	3035.39	3105.78	70.39	0.810	0.809	0.834	0.818	0.016	0.097	0.096	0.110	0.101	0.009
2181	53572	285.79	271.81	250.43	269.34	18.91	3159.28	3123.12	3035.47	3105.96	70.48	0.812	0.801	0.834	0.816	0.018	0.102	0.097	0.116	0.105	0.011
2182	53624	285.89	271.91	250.52	269.44	18.92	3159.60	3123.24	3035.56	3106.13	70.58	0.813	0.794	0.834	0.813	0.020	0.102	0.092	0.115	0.103	0.012
2183	53677	286.00	272.02	250.60	269.54	18.94	3159.93	3123.37	3035.64	3106.31	70.67	0.814	0.786	0.834	0.811	0.026	0.099	0.086	0.111	0.098	0.013
2184	53732	286.10	272.13	250.68	269.64	18.96	3160.25	3123.49	3035.73	3106.49	70.76	0.816	0.778	0.833	0.809	0.031	0.100	0.083	0.111	0.098	0.015
2185	53785	286.21	272.23	250.76	269.74	18.97	3160.57	3123.61	3035.77	3106.65	70.88	0.817	0.770	0.833	0.807	0.037	0.102	0.081	0.112	0.098	0.017
2186	53840	286.32	272.34	250.85	269.83	18.99	3160.90	3123.73	3035.77	3106.80	71.03	0.818	0.762	0.833	0.804	0.043	0.106	0.081	0.115	0.100	0.020
2187	53890	286.42	272.44	250.93	269.93	19.00	3161.22	3123.85	3035.76	3106.95	71.18	0.820	0.754	0.833	0.802	0.048	0.108	0.079	0.116	0.101	0.022
2188	53942	286.53	272.55	251.01	270.03	19.02	3161.54	3123.97	3035.76	3107.09	71.33	0.821	0.746	0.833	0.800	0.054	0.097	0.068	0.103	0.089	0.021
2189	54007	286.64	272.66	251.10	270.13	19.03	3161.87	3124.09	3035.75	3107.24	71.48	0.822	0.738	0.833	0.798	0.060	0.095	0.064	0.101	0.087	0.022
2190	54062	286.74	272.77	251.18	270.23	19.05	3162.13	3124.25	3035.75	3107.38	71.63	0.824	0.730	0.832	0.795	0.065	0.104	0.068	0.110	0.094	0.026
2191	54116	286.85	272.87	251.26	270.33	19.06	3162.31	3124.46	3035.74	3107.50	71.76	0.825	0.738	0.833	0.799	0.061	0.103	0.069	0.109	0.094	0.025
2192	54172	286.95	272.98	251.35	270.43	19.08	3162.49	3124.67	3035.74	3107.63	71.89	0.826	0.746	0.834	0.802	0.056	0.108	0.074	0.114	0.099	0.025
2193	54222	287.05	273.09	251.43	270.53	19.10	3162.66	3124.88	3035.74	3107.76	72.02	0.827	0.754	0.835	0.805	0.051	0.092	0.065	0.097	0.085	0.020
2194	54306	287.16	273.20	251.51	270.62	19.11	3162.84	3125.08	3035.73	3107.88	72.15	0.828	0.762	0.836	0.809	0.046	0.069	0.050	0.073	0.064	0.014
2195	54390	287.26	273.31	251.60	270.72	19.13	3163.02	3125.29	3035.70	3108.00	72.31	0.829	0.770	0.837	0.812	0.042	0.065	0.049	0.069	0.061	0.012
2196	54485	287.36	273.42	251.68	270.82	19.14	3163.19	3125.50	3035.62	3108.10	72.48	0.830	0.779	0.838	0.816	0.037	0.061	0.047	0.064	0.057	0.010
2197	54583	287.47	273.53	251.76	270.92	19.16	3163.37	3125.71	3035.55	3108.21	72.66	0.831	0.787	0.839	0.819	0.032	0.061	0.049	0.065	0.058	0.010
2198	54678	287.57	273.64	251.85	271.02	19.17	3163.54	3125.92	3035.47	3108.31	72.84	0.832	0.795	0.840	0.822	0.028	0.061	0.050	0.064	0.058	0.008
2199	54778	287.68	273.75	251.93	271.12	19.19	3163.72	3126.13	3035.40	3108.41	73.02	0.833	0.803	0.841	0.826	0.023	0.064	0.055	0.068	0.062	0.008
2200	54864	287.78	273.86	252.02	271.22	19.20	3163.83	3126.28	3035.32	3108.48	73.16	0.834	0.811	0.842	0.829	0.018	0.075	0.066	0.079	0.073	0.007
2201	54939	287.88	273.96	252.10	271.31	19.21	3163.83	3126.37	3035.25	3108.48	73.24	0.832	0.803	0.842	0.826	0.023	0.087	0.074	0.093	0.085	0.010
2202	55002	287.98	274.07	252.19	271.41	19.22	3163.84	3126.46	3035.17	3108.49	73.32	0.831	0.795	0.842	0.823	0.028	0.077	0.064	0.083	0.075	0.011
2203	55099	288.08	274.18	252.27	271.51	19.24	3163.84	3126.54	3035.10	3108.49	73.40	0.830	0.787	0.842	0.820	0.032	0.059	0.047	0.063	0.056	0.009
2204	55203	288.18	274.28	252.35	271.61	19.25	3163.85	3126.63	3035.02	3108.50	73.48	0.829	0.779	0.842	0.817	0.037	0.056	0.043	0.060	0.053	0.010
2205	55309	288.28	274.39	252.44	271.70	19.26	3163.85	3126.72	3035.01	3108.53	73.52	0.828	0.771	0.841	0.813	0.042	0.057	0.043	0.062	0.054	0.011
2206	55407	288.38	274.50	252.53	271.80	19.27	3163.85	3126.80	3035.08	3108.58	73.50	0.826	0.764	0.841	0.810	0.047	0.072	0.053	0.078	0.068	0.015
2207	55475	288.48	274.60	252.62	271.90	19.28	3163.86	3126.89	3035.14	3108.63	73.49	0.825	0.756	0.841	0.807	0.052	0.084	0.060	0.093	0.079	0.019
2208	55543	288.58	274.71	252.71	272.00	19.29	3163.86	3126.98	3035.21	3108.68	73.47	0.824	0.748	0.841	0.804	0.056	0.085	0.059	0.094	0.079	0.020
2209	55609	288.68	274.82	252.79	272.10	19.30	3163.87	3127.06	3035.28	3108.74	73.46	0.823	0.740	0.841	0.801	0.061	0.092	0.063	0.103	0.086	0.023
2210	55666	288.78	274.93	252.88	272.20	19.31	3164.00	3127.26	3035.34	3108.87	73.53	0.822	0.732	0.841	0.798	0.066	0.097	0.065	0.108	0.090	0.025
2211	55725	288.88	275.04	252.97	272.30	19.33	3164.32	3127.61	3035.41	3109.11	73.70	0.813	0.738	0.841	0.797	0.060	0.082	0.058	0.096	0.079	0.020
2212	55799	288.99	275.15	253.06	272.40	19.34	3164.65	3127.95	3035.47	3109.36	73.88	0.805	0.744	0.841	0.797	0.053	0.063	0.048	0.078	0.063	0.015
2213	55888	289.10	275.27	253.15	272.50	19.36	3164.97	3128.30	3035.54	3109.60	74.06	0.797	0.749	0.842	0.796	0.047	0.052	0.042	0.067	0.054	0.013
2214	55990	289.20	275.38	253.24	272.61	19.37	3165.30	3128.64	3035.61	3109.85	74.24	0.788	0.755	0.842	0.795	0.047	0.048	0.041	0.064	0.051	0.013
2215	56086	289.31	275.49	253.33	272.71	19.38	3165.62	3128.99	3035.75	3110.12	74.37	0.780	0.761	0.842	0.794	0.048	0.047	0.043	0.065	0.051	0.014
2216	56185	289.41	275.61	253.42	272.81	19.39	3165.95	3129.34	3035.98	3110.42	74.44	0.772	0.767	0.843	0.794	0.049	0.044	0.043	0.065	0.051	0.014
2217	56283	289.52	275.72	253.51	272.92	19.41	3166.27	3129.68	3036.21	3110.72	74.51	0.763	0.772	0.843	0.793	0.050	0.044	0.045	0.066	0.052	0.014
2218	56378	289.63	275.83	253.60	273.02	19.42	3166.60	3130.03	3036.44	3111.02	74.58	0.755	0.778	0.843	0.792	0.051	0.046	0.050	0.071	0.056	0.016
2219	56463	289.73	275.94	253.70	273.12	19.43	3166.92	3130.37	3036.67	3111.32	74.65	0.747	0.784	0.844	0.792	0.052	0.047	0.055	0.076	0.059	0.017
2220	56547	289.84	276.05	253.79	273.23	19.44	3167.20	3130.66	3036.90	3111.59	74.68	0.739	0.790	0.844	0.791	0.053	0.048	0.059	0.080	0.062	0.018
2221	56624	289.94	276.16	253.88	273.33	19.45	3167.41	3130.86	3037.14	3111.80	74.67	0.746	0.793	0.839	0.793	0.047	0.054	0.066	0.085	0.068	0.017
2222	56694	290.04	276.27	253.97	273.43	19.46	3167.62	3131.06	3037.37	3112.01	74.65	0.753	0.796	0.834	0.794	0.042	0.059	0.071	0.088	0.073	0.015
2223	56761	290.15	276.38	254.06	273.53	19.47	3167.83	3131.26	3037.60	3112.23	74.63	0.760	0.800	0.830	0.796	0.037	0.061	0.073	0.086	0.073	0.013
2224	56831	290.25	276.49	254.16	273.63	19.48	3168.04	3131.46	3037.83	3112.44	74.61	0.767	0.803	0.825	0.798	0.031	0.060	0.071	0.079	0.070	0.010
2225	56905	290.35	276.60	254.25	273.73	19.49	3168.25	3131.66	3037.98	3112.63	74.65	0.774	0.806	0.820	0.800	0.026	0.060	0.070	0.075	0.068	0.008
2226	56979	290.45	276.71	254.34	273.84	19.50	3168.46	3131.86	3038.02	3112.78	74.76	0.781	0.810	0.815	0.802	0.021	0.062	0.071	0.073	0.069	0.007
2227	57053	290.56	276.82	254.43	273.94	19.51	3168.67	3132.06	3038.06	3112.93	74.87	0.788	0.813	0.810	0.804	0.016	0.066	0.075	0.074	0.071	0.006
2228	57122	290.66	276.93	254.52	274.04	19.52	3168.88	3132.26	3038.10	3113.08	74.98	0.795	0.816	0.805	0.805	0.011	0.068	0.076	0.072	0.072	0.004
2229	57196	290.76	277.04	254.61	274.14	19.53	3169.09	3132.46	3038.14	3113.23	75.09	0.802	0.820	0.800	0.807	0.012	0.070	0.077	0.069	0.072	0.005
2230	57267	290.87	277.15	254.70	274.24	19.54	3169.26	3132.59	3038.18	3113.34	75.16	0.809	0.823	0.795	0.809	0.014	0.072	0.078	0.067	0.073	0.005
2231	57341	290.97	277.26	254.79	274.34	19.54	3169.37	3132.64	3038.22	3113.41	75.19	0.803	0.818	0.800	0.807	0.011	0.069	0.075	0.068	0.071	0.004
2232	57414	291.07	277.36	254.89	274.44	19.55	3169.48	3132.69	3038.26	3113.48	75.21	0.797	0.814	0.804	0.805	0.009	0.069	0.076	0.072	0.072	0.003
2233	57483	291.17	277.47	254.98	274.54	19.56	3169.59	3132.73	3038.30	3113.54	75.24	0.790	0.809	0.809	0.803	0.012	0.068	0.074	0.074	0.072	0.004
2234	57554	291.27	277.58	255.07	274.64	19.57	3169.70	3132.78	3038.34	3113.61	75.27	0.784	0.804	0.813	0.801	0.016	0.068	0.075	0.078	0.074	0.006
2235	57620	291.37	277.68	255.16	274.74	19.58	3169.81	3132.83	3038.41	3113.68	75.27	0.778	0.800	0.818	0.799	0.020	0.071	0.079	0.086	0.079	0.008
2236	57681	291.47	277.79	255.26	274.84	19.58	3169.92	3132.88	3038.51	3113.77	75.26	0.772	0.795	0.822	0.797	0.026	0.069	0.076	0.088	0.078	0.010
2237	57748	291.57	277.90	255.35	274.94	19.59	3170.03	3132.92	3038.62	3113.86	75.24	0.766	0.791	0.827	0.794	0.032	0.067	0.075	0.091	0.078	0.013
2238	57809	291.67	278.00	255.44	275.04	19.60	3170.14	3132.97	3038.72	3113.95	75.22	0.760	0.786	0.831	0.792	0.039	0.071	0.079	0.101	0.084	0.017
2239	57866	291.77	278.11	255.54	275.14	19.60	3170.25	3133.02	3038.83	3114.03	75.21	0.754	0.781	0.836	0.790	0.046	0.068	0.077	0.102	0.083	0.020
2240	57928	291.87	278.22	255.63	275.24	19.61	3170.40	3133.13	3038.93	3114.15	75.22	0.748	0.777	0.840	0.788	0.052	0.060	0.068	0.096	0.075	0.021
2241	57998	291.98	278.33	255.73	275.34	19.62	3170.61	3133.32	3039.03	3114.32	75.29	0.753	0.781	0.832	0.789	0.043	0.061	0.068	0.089	0.073	0.016
2242	58062	292.08	278.44	255.82	275.45	19.62	3170.82	3133.50	3039.14	3114.49	75.35	0.758	0.786	0.823	0.789	0.034	0.056	0.064	0.077	0.066	0.011
2243	58148	292.18	278.55	255.92	275.55	19.63	3171.03	3133.69	3039.24	3114.65	75.41	0.763	0.791	0.814	0.789	0.026	0.058	0.066	0.074	0.066	0.008
2244	58210	292.28	278.65	256.01	275.65	19.64	3171.23	3133.88	3039.35	3114.82	75.47	0.769	0.795	0.806	0.790	0.021	0.073	0.082	0.087	0.081	0.008
2245	58267	292.38	278.76	256.11	275.75	19.64	3171.44	3134.07	3039.47	3114.99	75.53	0.774	0.800	0.797	0.790	0.016	0.067	0.076	0.075	0.073	0.005
2246	58346	292.49	278.87	256.20	275.85	19.65	3171.65	3134.26	3039.61	3115.17	75.57	0.779	0.804	0.788	0.791	0.014	0.054	0.061	0.057	0.057	0.004
2247	58434	292.59	278.98	256.30	275.96	19.66	3171.86	3134.45	3039.74	3115.35	75.61	0.785	0.809	0.780	0.791	0.018	0.050	0.056	0.049	0.052	0.005
2248	58532	292.69	279.09	256.40	276.06	19.66	3172.07	3134.64	3039.88	3115.53	75.65	0.790	0.814	0.771	0.792	0.022	0.056	0.063	0.051	0.057	0.006
2249	58607	292.79	279.20	256.50	276.16	19.67	3172.28	3134.83	3040.02	3115.71	75.69	0.795	0.818	0.762	0.792	0.030	0.071	0.080	0.061	0.070	0.010
2250	58671	292.89	279.31	256.60	276.27	19.67	3172.41	3135.04	3040.16	3115.87	75.71	0.800	0.823	0.754	0.792	0.039	0.083	0.094	0.068	0.082	0.014
2251	58728	292.99	279.42	256.69	276.37	19.68	3172.43	3135.28	3040.30	3116.01	75.70	0.804	0.817	0.760	0.793	0.034	0.083	0.089	0.068	0.080	0.012
2252	58796	293.09	279.54	256.79	276.47	19.68	3172.45	3135.52	3040.44	3116.14	75.70	0.807	0.811	0.766	0.794	0.029	0.074	0.076	0.061	0.070	0.009
2253	58867	293.19	279.65	256.89	276.58	19.69	3172.48	3135.77	3040.58	3116.27	75.70	0.811	0.804	0.771	0.795	0.024	0.079	0.077	0.066	0.074	0.008
2254	58929	293.29	279.76	256.99	276.68	19.69	3172.50	3136.01	3040.72	3116.41	75.69	0.814	0.798	0.777	0.797	0.019	0.088	0.081	0.073	0.081	0.007
2255	58990	293.39	279.87	257.09	276.78	19.70	3172.52	3136.25	3040.81	3116.53	75.72	0.818	0.792	0.783	0.798	0.020	0.097	0.084	0.081	0.087	0.009
2256	59043	293.49	279.98	257.18	276.88	19.70	3172.54	3136.50	3040.85	3116.63	75.78	0.821	0.785	0.789	0.799	0.023	0.092	0.077	0.078	0.083	0.010
2257	59113	293.58	280.10	257.28	276.99	19.71	3172.56	3136.74	3040.88	3116.73	75.85	0.825	0.779	0.795	0.800	0.025	0.071	0.057	0.061	0.063	0.008
2258	59206	293.68	280.21	257.38	277.09	19.71	3172.58	3136.98	3040.92	3116.83	75.91	0.828	0.773	0.801	0.801	0.028	0.062	0.047	0.054	0.055	0.008
2259	59300	293.78	280.32	257.48	277.19	19.72	3172.61	3137.23	3040.95	3116.93	75.98	0.831	0.767	0.807	0.802	0.035	0.081	0.058	0.071	0.070	0.012
2260	59360	293.88	280.43	257.57	277.30	19.72	3172.70	3137.42	3040.99	3117.04	76.05	0.835	0.760	0.813	0.803	0.042	0.111	0.076	0.098	0.095	0.019
2261	59410	293.98	280.55	257.67	277.40	19.73	3172.91	3137.55	3041.02	3117.16	76.14	0.833	0.757	0.817	0.802	0.045	0.106	0.073	0.096	0.091	0.019
2262	59476	294.09	280.66	257.77	277.51	19.74	3173.12	3137.68	3041.06	3117.29	76.23	0.831	0.753	0.820	0.801	0.048	0.075	0.052	0.071	0.066	0.014
2263	59573	294.19	280.77	257.87	277.61	19.74	3173.33	3137.81	3041.09	3117.41	76.32	0.828	0.750	0.824	0.801	0.051	0.058	0.040	0.057	0.052	0.012
2264	59675	294.29	280.89	257.96	277.71	19.75	3173.54	3137.94	3041.13	3117.54	76.41	0.826	0.747	0.827	0.800	0.053	0.057	0.039	0.058	0.051	0.012
2265	59774	294.39	281.00	258.06	277.82	19.75	3173.75	3138.07	3041.22	3117.68	76.46	0.824	0.743	0.831	0.799	0.056	0.057	0.039	0.059	0.052	0.013
2266	59874	294.49	281.12	258.17	277.93	19.76	3173.96	3138.20	3041.39	3117.85	76.46	0.822	0.740	0.834	0.799	0.059	0.055	0.037	0.059	0.050	0.013
2267	59980	294.60	281.23	258.27	278.03	19.76	3174.18	3138.33	3041.57	3118.02	76.46	0.820	0.736	0.838	0.798	0.062	0.053	0.036	0.059	0.049	0.013
2268	60084	294.70	281.34	258.37	278.14	19.76	3174.39	3138.46	3041.74	3118.19	76.46	0.818	0.733	0.841	0.797	0.065	0.054	0.037	0.063	0.051	0.014
2269	60181	294.80	281.46	258.48	278.24	19.77	3174.60	3138.59	3041.91	3118.36	76.46	0.816	0.729	0.845	0.797	0.067	0.051	0.035	0.061	0.049	0.014
2270	60297	294.90	281.57	258.58	278.35	19.77	3174.72	3138.73	3042.08	3118.51	76.43	0.813	0.726	0.848	0.796	0.070	0.046	0.031	0.056	0.045	0.013
2271	60415	295.00	281.68	258.68	278.46	19.77	3174.72	3138.91	3042.25	3118.63	76.38	0.815	0.723	0.846	0.795	0.072	0.046	0.030	0.055	0.044	0.013
2272	60533	295.10	281.80	258.79	278.56	19.77	3174.72	3139.09	3042.42	3118.74	76.32	0.817	0.720	0.843	0.793	0.074	0.046	0.030	0.054	0.043	0.013
2273	60652	295.20	281.91	258.89	278.67	19.78	3174.72	3139.26	3042.59	3118.86	76.26	0.819	0.717	0.841	0.792	0.075	0.047	0.030	0.053	0.043	0.013
2274	60770	295.30	282.03	258.99	278.77	19.78	3174.72	3139.44	3042.77	3118.97	76.21	0.821	0.714	0.839	0.791	0.077	0.047	0.030	0.052	0.043	0.013
2275	60888	295.39	282.14	259.10	278.88	19.78	3174.71	3139.62	3042.85	3119.06	76.21	0.822	0.711	0.836	0.790	0.079	0.048	0.029	0.052	0.043	0.014
2276	61007	295.49	282.26	259.20	278.98	19.78	3174.71	3139.79	3042.82	3119.11	76.28	0.824	0.708	0.834	0.788	0.081	0.048	0.029	0.051	0.043	0.014
2277	61125	295.59	282.37	259.30	279.09	19.78	3174.71	3139.97	3042.80	3119.16	76.36	0.826	0.704	0.831	0.787	0.083	0.049	0.029	0.050	0.042	0.014
2278	61243	295.69	282.48	259.41	279.19	19.79	3174.71	3140.14	3042.77	3119.21	76.44	0.828	0.701	0.829	0.786	0.085	0.049	0.028	0.049	0.042	0.014
2279	61362	295.79	282.60	259.51	279.30	19.79	3174.70	3140.32	3042.74	3119.26	76.51	0.829	0.698	0.826	0.785	0.086	0.050	0.028	0.049	0.042	0.014
2280	61480	295.89	282.71	259.62	279.41	19.79	3174.83	3140.50	3042.72	3119.35	76.63	0.831	0.695	0.824	0.783	0.088	0.050	0.028	0.048	0.042	0.014
2281	61598	295.99	282.83	259.72	279.51	19.79	3175.14	3140.69	3042.69	3119.51	76.82	0.823	0.693	0.825	0.780	0.088	0.048	0.028	0.048	0.041	0.014
2282	61717	296.10	282.94	259.82	279.62	19.80	3175.46	3140.88	3042.66	3119.67	77.00	0.815	0.690	0.827	0.777	0.087	0.046	0.027	0.049	0.041	0.013
2283	61835	296.20	283.06	259.93	279.73	19.80	3175.77	3141.07	3042.64	3119.83	77.19	0.807	0.687	0.828	0.774	0.087	0.044	0.027	0.049	0.040	0.013
2284	61953	296.31	283.17	260.03	279.84	19.81	3176.09	3141.26	3042.61	3119.99	77.38	0.798	0.685	0.830	0.771	0.086	0.042	0.027	0.050	0.039	0.013
2285	62072	296.41	283.29	260.14	279.95	19.81	3176.41	3141.45	3042.69	3120.18	77.49	0.790	0.682	0.831	0.768	0.086	0.040	0.027	0.050	0.039	0.012
2286	62190	296.51	283.40	260.25	280.06	19.80	3176.72	3141.64	3042.92	3120.43	77.51	0.782	0.680	0.833	0.765	0.085	0.039	0.026	0.051	0.039	0.012
2287	62308	296.62	283.52	260.36	280.17	19.80	3177.04	3141.83	3043.15	3120.67	77.52	0.774	0.677	0.834	0.762	0.085	0.037	0.026	0.051	0.038	0.013
2288	62427	296.72	283.63	260.47	280.28	19.80	3177.35	3142.02	3043.37	3120.91	77.54	0.765	0.674	0.836	0.759	0.084	0.036	0.026	0.052	0.038	0.014
2289	62545	296.82	283.75	260.59	280.39	19.80	3177.67	3142.21	3043.60	3121.16	77.56	0.757	0.672	0.838	0.756	0.084	0.035	0.026	0.052	0.038	0.014
2290	62663	296.93	283.86	260.70	280.50	19.80	3177.83	3142.38	3043.82	3121.34	77.52	0.749	0.669	0.839	0.752	0.087	0.034	0.026	0.053	0.037	0.015
2291	62781	297.02	283.98	260.81	280.60	19.79	3177.74	3142.53	3044.05	3121.44	77.39	0.749	0.669	0.838	0.752	0.086	0.034	0.026	0.052	0.037	0.015
2292	62900	297.12	284.09	260.92	280.71	19.79	3177.66	3142.67	3044.28	3121.53	77.26	0.749	0.668	0.838	0.752	0.086	0.034	0.025	0.052	0.037	0.015
2293	63018	297.22	284.21	261.03	280.82	19.79	3177.57	3142.82	3044.50	3121.63	77.13	0.750	0.667	0.837	0.751	0.086	0.034	0.025	0.052	0.037	0.015
2294	63136	297.32	284.32	261.15	280.93	19.78	3177.49	3142.96	3044.73	3121.73	77.00	0.750	0.667	0.837	0.751	0.086	0.034	0.025	0.052	0.037	0.015
2295	63255	297.42	284.44	261.26	281.04	19.78	3177.40	3143.11	3044.89	3121.80	76.91	0.750	0.666	0.836	0.751	0.085	0.034	0.025	0.052	0.037	0.015
2296	63373	297.51	284.55	261.37	281.14	19.78	3177.32	3143.26	3044.98	3121.85	76.87	0.750	0.666	0.835	0.750	0.085	0.034	0.025	0.051	0.037	0.015
2297	63491	297.61	284.66	261.48	281.25	19.77	3177.23	3143.40	3045.06	3121.90	76.84	0.750	0.665	0.835	0.750	0.085	0.034	0.025	0.051	0.037	0.014
2298	63610	297.71	284.78	261.59	281.36	19.77	3177.15	3143.55	3045.14	3121.95	76.80	0.751	0.664	0.834	0.750	0.085	0.034	0.025	0.051	0.037	0.014
2299	63728	297.81	284.89	261.70	281.47	19.76	3177.06	3143.69	3045.23	3121.99	76.77	0.751	0.664	0.833	0.749	0.086	0.034	0.025	0.051	0.037	0.014
2300	63846	297.91	285.01	261.82	281.58	19.76	3177.06	3143.90	3045.31	3122.09	76.78	0.751	0.663	0.833	0.749	0.086	0.035	0.026	0.052	0.038	0.014
2301	63958	298.01	285.13	261.93	281.69	19.76	3177.17	3144.20	3045.40	3122.26	76.86	0.747	0.679	0.824	0.750	0.074	0.036	0.028	0.052	0.039	0.013
2302	64065	298.11	285.25	262.04	281.80	19.76	3177.29	3144.50	3045.48	3122.42	76.94	0.743	0.695	0.816	0.751	0.065	0.031	0.026	0.044	0.034	0.010
2303	64211	298.21	285.37	262.15	281.91	19.76	3177.40	3144.79	3045.57	3122.59	77.02	0.739	0.710	0.807	0.752	0.055	0.026	0.024	0.036	0.029	0.007
2304	64356	298.31	285.48	262.26	282.02	19.76	3177.52	3145.09	3045.65	3122.75	77.10	0.735	0.726	0.799	0.753	0.045	0.026	0.025	0.034	0.028	0.006
2305	64501	298.42	285.60	262.38	282.13	19.76	3177.63	3145.39	3045.66	3122.89	77.23	0.731	0.742	0.790	0.754	0.036	0.026	0.027	0.033	0.028	0.004
2306	64646	298.52	285.72	262.49	282.24	19.75	3177.75	3145.69	3045.57	3123.00	77.43	0.727	0.757	0.782	0.755	0.028	0.025	0.028	0.032	0.028	0.003
2307	64791	298.62	285.84	262.60	282.35	19.75	3177.87	3145.98	3045.48	3123.11	77.63	0.723	0.773	0.773	0.756	0.033	0.025	0.030	0.030	0.029	0.004
2308	64937	298.72	285.96	262.71	282.46	19.75	3177.98	3146.28	3045.40	3123.22	77.82	0.719	0.789	0.764	0.758	0.038	0.025	0.033	0.029	0.029	0.004
2309	65082	298.82	286.07	262.82	282.57	19.75	3178.10	3146.58	3045.31	3123.33	78.02	0.715	0.805	0.756	0.759	0.046	0.024	0.035	0.028	0.029	0.006
2310	65227	298.92	286.19	262.94	282.68	19.75	3178.21	3146.80	3045.22	3123.41	78.19	0.711	0.820	0.747	0.760	0.061	0.024	0.038	0.027	0.030	0.009
2311	65372	299.02	286.31	263.05	282.79	19.75	3178.31	3146.93	3045.14	3123.46	78.32	0.711	0.808	0.744	0.754	0.054	0.024	0.036	0.027	0.029	0.007
2312	65518	299.13	286.42	263.16	282.90	19.74	3178.41	3147.05	3045.05	3123.50	78.46	0.710	0.796	0.740	0.749	0.047	0.024	0.034	0.027	0.028	0.006
2313	65663	299.23	286.53	263.27	283.01	19.74	3178.51	3147.18	3044.96	3123.55	78.59	0.710	0.784	0.737	0.744	0.041	0.024	0.032	0.026	0.027	0.005
2314	65808	299.33	286.65	263.38	283.12	19.74	3178.61	3147.30	3044.87	3123.60	78.72	0.709	0.772	0.733	0.738	0.034	0.024	0.030	0.026	0.027	0.004
2315	65953	299.43	286.76	263.50	283.23	19.73	3178.71	3147.43	3044.77	3123.64	78.87	0.709	0.760	0.730	0.733	0.027	0.024	0.029	0.025	0.026	0.003
2316	66098	299.53	286.88	263.61	283.34	19.73	3178.82	3147.55	3044.65	3123.67	79.02	0.708	0.748	0.726	0.727	0.020	0.024	0.027	0.025	0.025	0.002
2317	66244	299.64	286.99	263.73	283.45	19.72	3178.92	3147.68	3044.53	3123.71	79.18	0.708	0.736	0.723	0.722	0.014	0.024	0.026	0.025	0.025	0.001
2318	66389	299.74	287.11	263.85	283.56	19.72	3179.02	3147.80	3044.42	3123.75	79.33	0.707	0.724	0.719	0.717	0.009	0.024	0.025	0.025	0.024	0.001
2319	66534	299.84	287.22	263.96	283.68	19.71	3179.12	3147.93	3044.30	3123.78	79.48	0.707	0.711	0.716	0.711	0.004	0.024	0.024	0.024	0.024	0.000
2320	66679	299.94	287.34	264.08	283.79	19.71	3179.25	3148.04	3044.18	3123.82	79.64	0.707	0.699	0.712	0.706	0.007	0.023	0.023	0.024	0.023	0.001
2321	66825	300.04	287.45	264.20	283.90	19.70	3179.42	3148.12	3044.06	3123.87	79.81	0.721	0.697	0.710	0.709	0.013	0.025	0.023	0.024	0.024	0.001
2322	66970	300.15	287.57	264.31	284.01	19.70	3179.59	3148.21	3043.94	3123.91	79.97	0.735	0.694	0.709	0.713	0.022	0.026	0.023	0.024	0.024	0.002
2323	67115	300.25	287.68	264.43	284.12	19.69	3179.75	3148.29	3043.82	3123.96	80.14	0.749	0.692	0.707	0.716	0.033	0.027	0.022	0.024	0.024	0.003
2324	67260	300.35	287.80	264.55	284.23	19.68	3179.92	3148.38	3043.70	3124.00	80.30	0.764	0.689	0.705	0.719	0.044	0.029	0.022	0.023	0.025	0.004
2325	67405	300.45	287.91	264.67	284.34	19.68	3180.09	3148.47	3043.65	3124.07	80.42	0.778	0.687	0.704	0.723	0.055	0.031	0.022	0.023	0.025	0.006
2326	67551	300.55	288.03	264.79	284.46	19.67	3180.26	3148.55	3043.67	3124.16	80.49	0.792	0.684	0.702	0.726	0.066	0.033	0.022	0.023	0.026	0.007
2327	67696	300.65	288.14	264.91	284.57	19.66	3180.43	3148.64	3043.70	3124.26	80.56	0.807	0.682	0.700	0.730	0.077	0.036	0.022	0.023	0.027	0.009
2328	67841	300.76	288.26	265.03	284.68	19.65	3180.60	3148.73	3043.72	3124.35	80.63	0.821	0.679	0.699	0.733	0.088	0.038	0.021	0.023	0.028	0.011
2329	67986	300.86	288.37	265.16	284.80	19.64	3180.77	3148.81	3043.74	3124.44	80.70	0.835	0.677	0.697	0.736	0.099	0.042	0.021	0.023	0.029	0.013
2330	68132	300.96	288.49	265.28	284.91	19.63	3180.90	3148.90	3043.77	3124.53	80.76	0.850	0.674	0.695	0.740	0.110	0.046	0.021	0.023	0.030	0.016
2331	68277	301.05	288.61	265.40	285.02	19.62	3180.99	3149.00	3043.79	3124.60	80.80	0.841	0.677	0.711	0.743	0.098	0.043	0.021	0.024	0.029	0.014
2332	68422	301.15	288.72	265.52	285.13	19.61	3181.08	3149.10	3043.82	3124.66	80.85	0.832	0.680	0.727	0.746	0.085	0.041	0.022	0.025	0.029	0.012
2333	68567	301.25	288.84	265.65	285.24	19.60	3181.16	3149.20	3043.84	3124.73	80.89	0.822	0.683	0.743	0.749	0.073	0.041	0.023	0.028	0.030	0.010
2334	68700	301.34	288.95	265.77	285.35	19.58	3181.25	3149.30	3043.86	3124.80	80.94	0.813	0.686	0.759	0.753	0.067	0.041	0.024	0.031	0.032	0.009
2335	68831	301.44	289.07	265.89	285.47	19.57	3181.33	3149.40	3043.89	3124.87	80.99	0.804	0.689	0.774	0.756	0.067	0.039	0.024	0.034	0.032	0.008
2336	68963	301.54	289.18	266.02	285.58	19.56	3181.42	3149.50	3043.91	3124.94	81.03	0.795	0.692	0.790	0.759	0.067	0.037	0.025	0.036	0.033	0.008
2337	69094	301.63	289.30	266.14	285.69	19.55	3181.50	3149.60	3043.93	3125.01	81.08	0.786	0.695	0.806	0.763	0.068	0.036	0.025	0.039	0.033	0.008
2338	69226	301.73	289.41	266.26	285.80	19.54	3181.59	3149.70	3043.95	3125.08	81.13	0.777	0.698	0.822	0.766	0.068	0.034	0.025	0.043	0.034	0.009
2339	69357	301.83	289.53	266.39	285.91	19.53	3181.67	3149.80	3043.97	3125.15	81.18	0.768	0.701	0.838	0.769	0.069	0.033	0.025	0.047	0.035	0.012
2340	69489	301.92	289.64	266.51	286.02	19.51	3181.72	3149.89	3043.99	3125.20	81.21	0.759	0.704	0.854	0.772	0.082	0.036	0.029	0.060	0.042	0.018
2341	69590	302.02	289.75	266.63	286.13	19.50	3181.71	3149.97	3044.01	3125.23	81.22	0.757	0.703	0.843	0.768	0.075	0.034	0.028	0.053	0.038	0.014
2342	69741	302.11	289.86	266.76	286.24	19.49	3181.69	3150.06	3044.03	3125.26	81.23	0.754	0.703	0.832	0.763	0.069	0.026	0.021	0.038	0.028	0.010
2343	69906	302.21	289.97	266.88	286.35	19.47	3181.68	3150.14	3044.05	3125.29	81.24	0.752	0.702	0.822	0.758	0.063	0.026	0.022	0.036	0.028	0.008
2344	70051	302.30	290.08	267.00	286.46	19.46	3181.67	3150.23	3044.07	3125.32	81.25	0.749	0.701	0.811	0.754	0.057	0.031	0.026	0.041	0.033	0.008
2345	70165	302.40	290.19	267.13	286.57	19.44	3181.65	3150.31	3044.18	3125.38	81.20	0.746	0.701	0.800	0.749	0.051	0.034	0.029	0.044	0.036	0.008
2346	70279	302.49	290.30	267.26	286.68	19.42	3181.64	3150.40	3044.41	3125.48	81.07	0.744	0.700	0.789	0.745	0.045	0.034	0.029	0.041	0.035	0.007
2347	70394	302.59	290.41	267.39	286.80	19.41	3181.63	3150.48	3044.65	3125.59	80.94	0.741	0.700	0.779	0.740	0.040	0.034	0.029	0.039	0.034	0.005
2348	70508	302.68	290.52	267.52	286.91	19.39	3181.61	3150.57	3044.88	3125.69	80.81	0.739	0.699	0.768	0.735	0.036	0.033	0.029	0.038	0.033	0.004
2349	70623	302.78	290.63	267.65	287.02	19.37	3181.60	3150.65	3045.11	3125.79	80.68	0.736	0.699	0.757	0.731	0.032	0.033	0.029	0.036	0.033	0.004
2350	70737	302.88	290.74	267.78	287.13	19.35	3181.71	3150.79	3045.34	3125.95	80.61	0.734	0.698	0.747	0.726	0.028	0.033	0.029	0.034	0.032	0.003
2351	70852	302.98	290.85	267.91	287.24	19.34	3182.02	3151.00	3045.57	3126.20	80.63	0.735	0.704	0.744	0.727	0.024	0.033	0.029	0.034	0.032	0.003
2352	70966	303.08	290.96	268.04	287.36	19.32	3182.33	3151.20	3045.80	3126.44	80.64	0.736	0.709	0.741	0.729	0.019	0.033	0.030	0.034	0.032	0.002
2353	71081	303.18	291.07	268.17	287.47	19.31	3182.64	3151.41	3046.03	3126.69	80.66	0.737	0.715	0.738	0.730	0.015	0.033	0.031	0.033	0.032	0.002
2354	71195	303.28	291.18	268.29	287.59	19.29	3182.95	3151.61	3046.26	3126.94	80.68	0.738	0.721	0.736	0.732	0.011	0.033	0.031	0.033	0.033	0.001
2355	71310	303.38	291.29	268.43	287.70	19.27	3183.26	3151.82	3046.60	3127.23	80.63	0.740	0.726	0.733	0.733	0.007	0.034	0.032	0.033	0.033	0.001
2356	71424	303.48	291.40	268.57	287.82	19.25	3183.56	3152.03	3047.08	3127.56	80.48	0.741	0.732	0.730	0.734	0.007	0.034	0.033	0.032	0.033	0.001
2357	71538	303.58	291.51	268.71	287.93	19.23	3183.87	3152.23	3047.56	3127.89	80.33	0.742	0.738	0.727	0.736	0.008	0.038	0.037	0.036	0.037	0.001
2358	71632	303.68	291.63	268.84	288.05	19.21	3184.18	3152.44	3048.04	3128.22	80.18	0.743	0.743	0.724	0.737	0.013	0.045	0.045	0.042	0.044	0.002
2359	71713	303.78	291.74	268.98	288.17	19.18	3184.49	3152.64	3048.52	3128.55	80.03	0.744	0.749	0.722	0.738	0.017	0.048	0.049	0.044	0.047	0.003
2360	71795	303.88	291.85	269.12	288.28	19.16	3184.77	3152.84	3049.00	3128.87	79.87	0.745	0.755	0.719	0.740	0.021	0.040	0.041	0.036	0.039	0.003
2361	71920	303.98	291.95	269.26	288.40	19.14	3185.00	3153.01	3049.47	3129.16	79.69	0.749	0.750	0.720	0.740	0.020	0.032	0.032	0.028	0.031	0.002
2362	72046	304.08	292.06	269.40	288.51	19.12	3185.23	3153.18	3049.95	3129.45	79.50	0.753	0.745	0.721	0.740	0.019	0.032	0.031	0.029	0.031	0.002
2363	72171	304.18	292.17	269.54	288.63	19.09	3185.46	3153.35	3050.43	3129.75	79.31	0.757	0.740	0.722	0.740	0.018	0.033	0.031	0.029	0.031	0.002
2364	72296	304.28	292.28	269.68	288.75	19.07	3185.68	3153.53	3050.91	3130.04	79.13	0.761	0.735	0.722	0.740	0.021	0.033	0.030	0.029	0.031	0.003
2365	72422	304.38	292.39	269.81	288.86	19.05	3185.91	3153.70	3051.20	3130.27	79.07	0.765	0.731	0.723	0.740	0.025	0.034	0.030	0.029	0.031	0.003
2366	72547	304.48	292.50	269.95	288.97	19.03	3186.14	3153.87	3051.23	3130.42	79.18	0.769	0.726	0.724	0.740	0.029	0.035	0.029	0.029	0.031	0.004
2367	72672	304.58	292.61	270.08	289.09	19.01	3186.37	3154.04	3051.27	3130.56	79.29	0.773	0.721	0.725	0.740	0.033	0.035	0.029	0.029	0.031	0.004
2368	72798	304.68	292.72	270.22	289.20	18.99	3186.60	3154.22	3051.31	3130.71	79.40	0.777	0.716	0.726	0.740	0.037	0.036	0.028	0.029	0.031	0.005
2369	72923	304.78	292.82	270.35	289.32	18.97	3186.83	3154.39	3051.35	3130.86	79.51	0.781	0.711	0.727	0.740	0.041	0.036	0.028	0.029	0.031	0.005
2370	73048	304.88	292.93	270.49	289.43	18.95	3186.99	3154.63	3051.39	3131.00	79.61	0.785	0.707	0.728	0.740	0.045	0.037	0.027	0.029	0.031	0.006
2371	73173	304.98	293.05	270.62	289.55	18.93	3187.04	3154.96	3051.43	3131.14	79.71	0.785	0.707	0.732	0.741	0.044	0.037	0.027	0.030	0.031	0.006
2372	73299	305.08	293.16	270.76	289.66	18.91	3187.09	3155.28	3051.47	3131.28	79.81	0.786	0.707	0.736	0.743	0.043	0.037	0.027	0.030	0.032	0.006
2373	73424	305.17	293.27	270.89	289.78	18.89	3187.13	3155.61	3051.51	3131.42	79.91	0.787	0.707	0.740	0.745	0.042	0.037	0.027	0.031	0.032	0.006
2374	73549	305.27	293.38	271.03	289.89	18.87	3187.18	3155.94	3051.54	3131.56	80.01	0.787	0.707	0.744	0.746	0.041	0.038	0.027	0.031	0.032	0.006
2375	73675	305.37	293.49	271.16	290.01	18.85	3187.23	3156.27	3051.62	3131.71	80.08	0.788	0.707	0.748	0.748	0.041	0.038	0.027	0.032	0.032	0.005
2376	73800	305.47	293.60	271.30	290.13	18.82	3187.28	3156.59	3051.75	3131.87	80.12	0.789	0.707	0.753	0.749	0.042	0.038	0.027	0.032	0.032	0.005
2377	73925	305.57	293.71	271.44	290.24	18.80	3187.33	3156.92	3051.88	3132.04	80.16	0.789	0.707	0.757	0.751	0.044	0.038	0.027	0.033	0.033	0.005
2378	74051	305.67	293.82	271.58	290.36	18.78	3187.38	3157.25	3052.01	3132.21	80.20	0.790	0.707	0.761	0.753	0.045	0.038	0.027	0.033	0.033	0.006
2379	74176	305.77	293.93	271.72	290.47	18.76	3187.43	3157.58	3052.13	3132.38	80.24	0.791	0.707	0.765	0.754	0.047	0.038	0.027	0.034	0.033	0.006
2380	74301	305.87	294.04	271.85	290.59	18.74	3187.54	3157.89	3052.26	3132.57	80.30	0.792	0.707	0.769	0.756	0.049	0.038	0.027	0.035	0.033	0.006
2381	74427	305.97	294.15	271.99	290.71	18.71	3187.77	3158.18	3052.39	3132.78	80.39	0.799	0.708	0.770	0.759	0.051	0.043	0.029	0.037	0.036	0.007
2382	74536	306.08	294.26	272.13	290.82	18.69	3188.00	3158.47	3052.52	3133.00	80.48	0.807	0.708	0.771	0.762	0.054	0.051	0.034	0.043	0.043	0.009
2383	74631	306.18	294.37	272.27	290.94	18.67	3188.23	3158.76	3052.65	3133.21	80.57	0.814	0.709	0.772	0.765	0.056	0.059	0.038	0.048	0.048	0.011
2384	74718	306.28	294.48	272.41	291.06	18.65	3188.46	3159.05	3052.78	3133.43	80.65	0.822	0.709	0.772	0.768	0.059	0.066	0.040	0.052	0.053	0.013
2385	74801	306.38	294.59	272.55	291.17	18.63	3188.68	3159.34	3052.99	3133.67	80.68	0.830	0.709	0.773	0.771	0.061	0.071	0.041	0.053	0.055	0.016
2386	74884	306.48	294.70	272.69	291.29	18.60	3188.91	3159.63	3053.32	3133.96	80.63	0.837	0.710	0.774	0.774	0.064	0.074	0.042	0.053	0.056	0.018
2387	74967	306.59	294.81	272.84	291.41	18.57	3189.14	3159.92	3053.65	3134.24	80.59	0.845	0.710	0.775	0.777	0.068	0.078	0.042	0.054	0.058	0.020
2388	75050	306.69	294.92	272.98	291.53	18.55	3189.37	3160.22	3053.99	3134.52	80.54	0.853	0.710	0.776	0.780	0.073	0.083	0.042	0.054	0.060	0.023
2389	75131	306.79	295.03	273.13	291.65	18.52	3189.60	3160.51	3054.32	3134.81	80.49	0.860	0.711	0.776	0.782	0.078	0.088	0.043	0.055	0.062	0.026
2390	75212	306.89	295.14	273.27	291.77	18.49	3189.76	3160.69	3054.65	3135.03	80.39	0.868	0.711	0.777	0.785	0.082	0.093	0.043	0.055	0.064	0.029
2391	75294	306.99	295.24	273.42	291.89	18.47	3189.84	3160.72	3054.98	3135.18	80.20	0.871	0.712	0.787	0.790	0.081	0.096	0.043	0.058	0.065	0.030
2392	75375	307.10	295.35	273.57	292.00	18.44	3189.91	3160.75	3055.31	3135.32	80.01	0.874	0.712	0.796	0.794	0.082	0.098	0.043	0.060	0.067	0.031
2393	75456	307.20	295.45	273.71	292.12	18.41	3189.99	3160.78	3055.64	3135.47	79.83	0.878	0.712	0.805	0.798	0.086	0.102	0.043	0.064	0.070	0.032
2394	75535	307.30	295.55	273.86	292.24	18.38	3190.06	3160.81	3055.97	3135.61	79.64	0.881	0.713	0.815	0.803	0.090	0.110	0.046	0.071	0.075	0.034
2395	75609	307.40	295.66	274.00	292.35	18.35	3190.13	3160.84	3056.13	3135.70	79.57	0.884	0.713	0.824	0.807	0.094	0.117	0.047	0.077	0.080	0.037
2396	75683	307.50	295.76	274.15	292.47	18.32	3190.21	3160.87	3056.06	3135.71	79.65	0.887	0.714	0.834	0.811	0.098	0.120	0.047	0.081	0.083	0.037
2397	75756	307.61	295.87	274.29	292.59	18.30	3190.28	3160.90	3056.00	3135.73	79.73	0.891	0.714	0.843	0.816	0.102	0.124	0.047	0.086	0.086	0.038
2398	75830	307.71	295.97	274.44	292.71	18.27	3190.36	3160.94	3055.93	3135.74	79.81	0.894	0.714	0.852	0.820	0.106	0.128	0.047	0.092	0.089	0.042
2399	75904	307.81	296.08	274.58	292.82	18.24	3190.43	3160.97	3055.87	3135.75	79.89	0.897	0.715	0.862	0.824	0.110	0.130	0.047	0.097	0.091	0.044
2400	75980	307.91	296.18	274.73	292.94	18.21	3190.57	3161.14	3055.80	3135.84	80.03	0.900	0.715	0.871	0.829	0.114	0.115	0.040	0.089	0.082	0.041
2401	76081	308.02	296.29	274.87	293.06	18.19	3190.81	3161.50	3055.74	3136.02	80.28	0.887	0.716	0.874	0.826	0.110	0.088	0.035	0.079	0.067	0.032
2402	76182	308.12	296.40	275.02	293.18	18.17	3191.04	3161.87	3055.67	3136.19	80.52	0.874	0.716	0.877	0.822	0.106	0.079	0.035	0.080	0.065	0.030
2403	76284	308.23	296.51	275.16	293.30	18.14	3191.28	3162.23	3055.61	3136.37	80.77	0.861	0.716	0.880	0.819	0.103	0.071	0.035	0.082	0.063	0.028
2404	76385	308.34	296.62	275.30	293.42	18.12	3191.52	3162.60	3055.54	3136.55	81.01	0.848	0.717	0.883	0.816	0.099	0.065	0.035	0.085	0.062	0.027
2405	76486	308.44	296.73	275.45	293.54	18.09	3191.75	3162.96	3055.55	3136.76	81.21	0.835	0.717	0.886	0.813	0.096	0.060	0.035	0.087	0.061	0.026
2406	76587	308.55	296.84	275.61	293.66	18.06	3191.99	3163.33	3055.64	3136.99	81.35	0.822	0.718	0.889	0.810	0.092	0.056	0.035	0.089	0.060	0.029
2407	76688	308.65	296.95	275.76	293.79	18.03	3192.23	3163.70	3055.73	3137.22	81.49	0.809	0.718	0.892	0.806	0.088	0.052	0.035	0.092	0.059	0.032
2408	76789	308.76	297.06	275.92	293.91	17.99	3192.47	3164.06	3055.82	3137.45	81.63	0.796	0.718	0.895	0.803	0.092	0.048	0.035	0.094	0.059	0.035
2409	76891	308.86	297.17	276.07	294.03	17.96	3192.70	3164.43	3055.91	3137.68	81.77	0.783	0.719	0.898	0.800	0.098	0.046	0.035	0.097	0.059	0.038
2410	76992	308.97	297.28	276.23	294.16	17.93	3192.94	3164.70	3056.00	3137.88	81.88	0.770	0.719	0.901	0.797	0.104	0.043	0.035	0.100	0.059	0.041
2411	77093	309.07	297.38	276.38	294.28	17.90	3193.17	3164.84	3056.09	3138.04	81.95	0.781	0.731	0.889	0.800	0.088	0.045	0.037	0.089	0.057	0.032
2412	77194	309.18	297.49	276.54	294.40	17.87	3193.41	3164.99	3056.18	3138.19	82.01	0.791	0.743	0.876	0.804	0.073	0.047	0.038	0.080	0.055	0.025
2413	77295	309.29	297.60	276.69	294.53	17.83	3193.64	3165.13	3056.27	3138.35	82.08	0.802	0.755	0.864	0.807	0.057	0.050	0.040	0.073	0.054	0.018
2414	77397	309.40	297.70	276.84	294.65	17.80	3193.88	3165.28	3056.36	3138.51	82.14	0.813	0.767	0.851	0.810	0.043	0.053	0.042	0.066	0.054	0.013
2415	77498	309.50	297.81	277.00	294.77	17.77	3194.11	3165.42	3056.42	3138.65	82.23	0.823	0.779	0.839	0.814	0.034	0.056	0.045	0.061	0.054	0.009
2416	77599	309.61	297.92	277.15	294.89	17.74	3194.34	3165.57	3056.45	3138.79	82.34	0.834	0.791	0.826	0.817	0.026	0.059	0.047	0.057	0.055	0.007
2417	77700	309.72	298.02	277.31	295.01	17.71	3194.58	3165.71	3056.47	3138.92	82.45	0.844	0.803	0.814	0.821	0.024	0.064	0.050	0.053	0.056	0.008
2418	77801	309.82	298.13	277.46	295.14	17.68	3194.81	3165.86	3056.49	3139.05	82.56	0.855	0.816	0.802	0.824	0.031	0.068	0.054	0.050	0.057	0.011
2419	77903	309.93	298.23	277.61	295.26	17.64	3195.04	3166.00	3056.51	3139.19	82.67	0.866	0.828	0.789	0.827	0.038	0.074	0.057	0.047	0.059	0.014
2420	78004	310.04	298.34	277.77	295.38	17.61	3195.22	3166.16	3056.54	3139.31	82.77	0.876	0.840	0.777	0.831	0.054	0.081	0.063	0.045	0.063	0.018
2421	78101	310.14	298.45	277.92	295.50	17.58	3195.29	3166.35	3056.56	3139.40	82.84	0.879	0.844	0.780	0.835	0.054	0.086	0.066	0.047	0.066	0.019
2422	78197	310.25	298.55	278.08	295.63	17.55	3195.37	3166.53	3056.58	3139.49	82.91	0.882	0.849	0.784	0.838	0.054	0.089	0.069	0.048	0.069	0.020
2423	78292	310.36	298.66	278.23	295.75	17.52	3195.45	3166.71	3056.61	3139.59	82.98	0.885	0.853	0.787	0.842	0.054	0.091	0.071	0.049	0.071	0.021
2424	78388	310.47	298.77	278.38	295.87	17.49	3195.52	3166.89	3056.63	3139.68	83.05	0.888	0.857	0.791	0.845	0.054	0.095	0.075	0.051	0.074	0.023
2425	78480	310.57	298.87	278.54	295.99	17.45	3195.60	3167.07	3056.67	3139.78	83.11	0.891	0.862	0.795	0.849	0.055	0.101	0.080	0.054	0.078	0.025
2426	78569	310.68	298.98	278.70	296.12	17.42	3195.68	3167.25	3056.74	3139.89	83.15	0.894	0.866	0.798	0.853	0.055	0.106	0.084	0.056	0.082	0.026
2427	78658	310.79	299.08	278.86	296.24	17.39	3195.76	3167.44	3056.80	3140.00	83.20	0.897	0.871	0.802	0.856	0.055	0.109	0.087	0.057	0.084	0.028
2428	78746	310.89	299.19	279.01	296.37	17.35	3195.83	3167.62	3056.87	3140.11	83.24	0.900	0.875	0.805	0.860	0.055	0.114	0.091	0.059	0.088	0.029
2429	78833	311.00	299.30	279.17	296.49	17.32	3195.91	3167.80	3056.94	3140.21	83.28	0.903	0.880	0.809	0.864	0.055	0.126	0.102	0.064	0.098	0.033
2430	78909	311.11	299.40	279.33	296.61	17.28	3196.05	3168.00	3057.00	3140.35	83.35	0.905	0.884	0.813	0.867	0.055	0.138	0.113	0.070	0.107	0.037
2431	78986	311.22	299.51	279.49	296.74	17.25	3196.30	3168.21	3057.07	3140.53	83.46	0.907	0.882	0.822	0.870	0.048	0.140	0.110	0.073	0.108	0.034
2432	79063	311.33	299.62	279.65	296.86	17.22	3196.55	3168.43	3057.14	3140.70	83.57	0.908	0.879	0.831	0.873	0.042	0.141	0.108	0.077	0.109	0.033
2433	79140	311.44	299.72	279.80	296.99	17.19	3196.80	3168.64	3057.20	3140.88	83.68	0.909	0.877	0.841	0.876	0.035	0.139	0.102	0.079	0.107	0.032
2434	79222	311.55	299.83	279.96	297.12	17.15	3197.05	3168.86	3057.27	3141.06	83.79	0.911	0.874	0.850	0.878	0.032	0.129	0.092	0.077	0.099	0.030
2435	79314	311.66	299.94	280.13	297.24	17.12	3197.30	3169.07	3057.49	3141.29	83.79	0.912	0.872	0.859	0.881	0.031	0.124	0.085	0.078	0.096	0.028
2436	79405	311.77	300.05	280.30	297.37	17.08	3197.54	3169.29	3057.92	3141.59	83.66	0.913	0.870	0.869	0.884	0.029	0.126	0.084	0.083	0.097	0.028
2437	79497	311.88	300.15	280.47	297.50	17.04	3197.79	3169.51	3058.35	3141.88	83.53	0.914	0.867	0.878	0.887	0.028	0.128	0.083	0.090	0.100	0.028
2438	79588	311.99	300.26	280.64	297.63	16.99	3198.04	3169.72	3058.78	3142.18	83.40	0.916	0.865	0.888	0.889	0.026	0.131	0.082	0.098	0.104	0.027
2439	79678	312.11	300.37	280.81	297.76	16.95	3198.29	3169.94	3059.21	3142.48	83.27	0.917	0.862	0.897	0.892	0.030	0.134	0.081	0.108	0.107	0.027
2440	79768	312.22	300.47	280.98	297.89	16.91	3198.48	3170.10	3059.64	3142.74	83.10	0.918	0.860	0.906	0.895	0.035	0.136	0.079	0.118	0.111	0.032
2441	79858	312.33	300.58	281.15	298.02	16.87	3198.58	3170.18	3060.07	3142.94	82.88	0.920	0.864	0.907	0.897	0.033	0.139	0.082	0.120	0.113	0.032
2442	79948	312.44	300.68	281.32	298.15	16.83	3198.68	3170.26	3060.50	3143.15	82.65	0.922	0.868	0.908	0.899	0.031	0.142	0.084	0.121	0.115	0.031
2443	80039	312.55	300.79	281.49	298.27	16.79	3198.78	3170.35	3060.93	3143.35	82.43	0.923	0.872	0.909	0.901	0.029	0.147	0.088	0.124	0.120	0.032
2444	80126	312.66	300.89	281.66	298.40	16.75	3198.88	3170.43	3061.35	3143.56	82.20	0.925	0.876	0.910	0.904	0.027	0.156	0.094	0.130	0.127	0.032
2445	80210	312.77	301.00	281.83	298.53	16.71	3198.99	3170.51	3061.62	3143.71	82.08	0.927	0.880	0.911	0.906	0.026	0.161	0.099	0.133	0.131	0.032
2446	80294	312.89	301.10	282.00	298.66	16.67	3199.09	3170.60	3061.69	3143.79	82.10	0.928	0.884	0.912	0.908	0.024	0.165	0.103	0.134	0.134	0.031
2447	80378	313.00	301.21	282.17	298.79	16.62	3199.19	3170.68	3061.75	3143.87	82.12	0.930	0.888	0.912	0.910	0.022	0.170	0.107	0.136	0.138	0.032
2448	80462	313.11	301.31	282.34	298.92	16.58	3199.29	3170.76	3061.82	3143.96	82.14	0.931	0.892	0.913	0.912	0.020	0.174	0.111	0.138	0.141	0.033
2449	80546	313.22	301.41	282.51	299.05	16.54	3199.39	3170.85	3061.88	3144.04	82.16	0.933	0.897	0.914	0.915	0.019	0.180	0.116	0.140	0.145	0.034
2450	80629	313.33	301.52	282.68	299.18	16.50	3199.52	3170.93	3061.94	3144.13	82.19	0.935	0.901	0.915	0.917	0.018	0.187	0.123	0.144	0.151	0.036
2451	80710	313.45	301.62	282.85	299.31	16.46	3199.68	3171.02	3062.01	3144.24	82.23	0.928	0.890	0.916	0.911	0.021	0.170	0.112	0.147	0.143	0.031
2452	80791	313.56	301.73	283.02	299.44	16.42	3199.85	3171.11	3062.07	3144.34	82.27	0.921	0.880	0.918	0.906	0.026	0.157	0.104	0.151	0.137	0.034
2453	80871	313.68	301.83	283.19	299.57	16.38	3200.02	3171.20	3062.14	3144.45	82.31	0.914	0.869	0.919	0.901	0.031	0.147	0.098	0.157	0.134	0.036
2454	80948	313.79	301.93	283.36	299.69	16.34	3200.18	3171.29	3062.20	3144.56	82.35	0.906	0.859	0.920	0.895	0.036	0.138	0.091	0.161	0.130	0.039
2455	81026	313.91	302.04	283.53	299.83	16.30	3200.35	3171.37	3062.42	3144.71	82.30	0.899	0.848	0.921	0.890	0.041	0.128	0.085	0.164	0.126	0.041
2456	81103	314.02	302.14	283.71	299.96	16.25	3200.52	3171.46	3062.82	3144.93	82.11	0.892	0.838	0.923	0.884	0.046	0.121	0.080	0.167	0.123	0.045
2457	81180	314.14	302.25	283.89	300.09	16.20	3200.68	3171.55	3063.22	3145.15	81.93	0.885	0.828	0.924	0.879	0.051	0.115	0.076	0.172	0.121	0.051
2458	81255	314.25	302.35	284.06	300.22	16.16	3200.85	3171.64	3063.63	3145.37	81.75	0.878	0.817	0.925	0.873	0.056	0.109	0.073	0.177	0.120	0.058
2459	81330	314.37	302.46	284.24	300.36	16.11	3201.01	3171.73	3064.03	3145.59	81.56	0.871	0.807	0.926	0.868	0.061	0.103	0.069	0.181	0.118	0.063
2460	81405	314.49	302.56	284.42	300.49	16.07	3201.14	3171.86	3064.43	3145.81	81.38	0.864	0.796	0.928	0.863	0.066	0.098	0.065	0.184	0.116	0.068
2461	81480	314.60	302.67	284.60	300.62	16.02	3201.21	3172.04	3064.84	3146.03	81.19	0.869	0.799	0.921	0.863	0.064	0.103	0.067	0.172	0.114	0.058
2462	81553	314.72	302.77	284.78	300.76	15.98	3201.28	3172.22	3065.24	3146.25	81.01	0.874	0.803	0.915	0.864	0.061	0.110	0.070	0.162	0.114	0.048
2463	81625	314.84	302.88	284.96	300.89	15.93	3201.34	3172.41	3065.64	3146.46	80.82	0.879	0.806	0.909	0.865	0.059	0.115	0.071	0.152	0.113	0.041
2464	81698	314.96	302.98	285.14	301.03	15.89	3201.41	3172.59	3066.05	3146.68	80.64	0.884	0.809	0.903	0.865	0.056	0.120	0.073	0.142	0.111	0.039
2465	81770	315.07	303.09	285.32	301.16	15.84	3201.48	3172.77	3066.40	3146.88	80.48	0.889	0.812	0.896	0.866	0.054	0.125	0.074	0.134	0.111	0.037
2466	81842	315.19	303.20	285.50	301.30	15.80	3201.54	3172.95	3066.69	3147.06	80.37	0.894	0.815	0.890	0.867	0.051	0.131	0.075	0.126	0.111	0.036
2467	81914	315.31	303.30	285.68	301.43	15.75	3201.61	3173.14	3066.99	3147.25	80.26	0.900	0.819	0.884	0.867	0.049	0.138	0.076	0.119	0.111	0.035
2468	81986	315.43	303.41	285.87	301.57	15.70	3201.68	3173.32	3067.28	3147.43	80.14	0.905	0.822	0.878	0.868	0.046	0.145	0.078	0.113	0.112	0.034
2469	82059	315.54	303.51	286.05	301.70	15.65	3201.74	3173.50	3067.58	3147.61	80.03	0.910	0.825	0.871	0.869	0.044	0.153	0.079	0.108	0.113	0.040
2470	82131	315.66	303.62	286.23	301.84	15.60	3201.84	3173.64	3067.87	3147.79	79.92	0.915	0.828	0.865	0.869	0.045	0.161	0.080	0.101	0.114	0.047
2471	82205	315.79	303.72	286.42	301.97	15.56	3202.00	3173.72	3068.16	3147.96	79.80	0.917	0.835	0.865	0.872	0.044	0.162	0.082	0.100	0.115	0.048
2472	82279	315.91	303.82	286.60	302.11	15.51	3202.15	3173.80	3068.46	3148.14	79.68	0.919	0.842	0.866	0.876	0.043	0.166	0.085	0.100	0.117	0.049
2473	82354	316.03	303.92	286.79	302.25	15.46	3202.31	3173.88	3068.75	3148.31	79.56	0.921	0.849	0.866	0.879	0.042	0.168	0.088	0.099	0.119	0.050
2474	82429	316.15	304.03	286.97	302.38	15.41	3202.46	3173.96	3069.04	3148.49	79.44	0.923	0.856	0.866	0.882	0.041	0.173	0.092	0.099	0.121	0.051
2475	82504	316.27	304.13	287.15	302.52	15.36	3202.61	3174.04	3069.28	3148.64	79.36	0.925	0.863	0.866	0.885	0.040	0.178	0.097	0.100	0.125	0.053
2476	82579	316.39	304.23	287.34	302.66	15.32	3202.77	3174.12	3069.44	3148.77	79.34	0.927	0.870	0.867	0.888	0.039	0.184	0.103	0.101	0.129	0.055
2477	82653	316.52	304.34	287.53	302.79	15.27	3202.92	3174.20	3069.60	3148.91	79.31	0.929	0.877	0.867	0.891	0.038	0.188	0.109	0.100	0.132	0.056
2478	82728	316.64	304.44	287.71	302.93	15.22	3203.08	3174.28	3069.76	3149.04	79.28	0.931	0.884	0.867	0.894	0.037	0.193	0.114	0.100	0.136	0.057
2479	82804	316.76	304.54	287.90	303.07	15.17	3203.23	3174.35	3069.92	3149.17	79.25	0.933	0.891	0.867	0.897	0.036	0.198	0.122	0.100	0.140	0.058
2480	82879	316.88	304.64	288.08	303.20	15.12	3203.29	3174.39	3070.08	3149.25	79.18	0.935	0.898	0.867	0.900	0.035	0.204	0.130	0.100	0.145	0.060
2481	82954	317.00	304.74	288.27	303.34	15.07	3203.21	3174.36	3070.24	3149.27	79.03	0.936	0.897	0.871	0.901	0.035	0.212	0.132	0.105	0.150	0.062
2482	83026	317.13	304.84	288.45	303.48	15.02	3203.12	3174.34	3070.40	3149.29	78.89	0.937	0.897	0.874	0.902	0.034	0.220	0.135	0.111	0.155	0.065
2483	83097	317.25	304.95	288.64	303.61	14.97	3203.04	3174.31	3070.56	3149.30	78.75	0.937	0.896	0.877	0.903	0.034	0.227	0.138	0.116	0.160	0.067
2484	83166	317.37	305.05	288.83	303.75	14.92	3202.96	3174.28	3070.72	3149.32	78.60	0.938	0.896	0.880	0.905	0.033	0.229	0.136	0.118	0.161	0.068
2485	83238	317.50	305.15	289.01	303.89	14.87	3202.87	3174.25	3070.86	3149.33	78.47	0.939	0.895	0.883	0.906	0.033	0.225	0.132	0.117	0.158	0.067
2486	83312	317.62	305.25	289.20	304.02	14.82	3202.79	3174.23	3070.99	3149.34	78.35	0.939	0.895	0.886	0.907	0.033	0.226	0.130	0.120	0.159	0.067
2487	83385	317.74	305.35	289.39	304.16	14.77	3202.71	3174.20	3071.11	3149.34	78.23	0.940	0.895	0.889	0.908	0.032	0.230	0.130	0.123	0.161	0.069
2488	83457	317.87	305.45	289.58	304.30	14.72	3202.62	3174.17	3071.24	3149.35	78.11	0.941	0.894	0.892	0.909	0.032	0.233	0.130	0.127	0.163	0.070
2489	83530	317.99	305.55	289.76	304.44	14.67	3202.54	3174.15	3071.37	3149.35	77.98	0.942	0.894	0.895	0.910	0.032	0.236	0.129	0.131	0.166	0.071
2490	83603	318.12	305.65	289.95	304.57	14.62	3202.54	3174.19	3071.49	3149.41	77.91	0.942	0.893	0.898	0.911	0.031	0.239	0.129	0.135	0.168	0.071
2491	83675	318.25	305.75	290.14	304.71	14.57	3202.66	3174.34	3071.62	3149.54	77.92	0.943	0.893	0.900	0.912	0.031	0.242	0.129	0.138	0.170	0.073
2492	83748	318.38	305.85	290.33	304.85	14.53	3202.78	3174.49	3071.75	3149.68	77.93	0.944	0.893	0.903	0.913	0.031	0.246	0.129	0.142	0.172	0.074
2493	83821	318.50	305.96	290.51	304.99	14.48	3202.91	3174.64	3071.87	3149.81	77.93	0.945	0.893	0.905	0.914	0.030	0.249	0.129	0.145	0.175	0.075
2494	83893	318.63	306.06	290.70	305.13	14.43	3203.03	3174.79	3072.00	3149.94	77.94	0.946	0.893	0.908	0.916	0.030	0.253	0.129	0.149	0.177	0.076
2495	83966	318.76	306.16	290.89	305.27	14.38	3203.15	3174.94	3072.28	3150.13	77.84	0.946	0.893	0.910	0.917	0.030	0.256	0.129	0.153	0.180	0.077
2496	84039	318.89	306.26	291.09	305.41	14.33	3203.28	3175.09	3072.76	3150.38	77.61	0.947	0.893	0.913	0.918	0.029	0.259	0.129	0.157	0.182	0.078
2497	84112	319.02	306.36	291.28	305.56	14.27	3203.40	3175.24	3073.24	3150.63	77.39	0.948	0.893	0.915	0.919	0.029	0.260	0.127	0.160	0.182	0.078
2498	84187	319.15	306.46	291.48	305.70	14.22	3203.52	3175.39	3073.72	3150.88	77.16	0.949	0.893	0.918	0.920	0.029	0.261	0.126	0.163	0.183	0.078
2499	84261	319.28	306.56	291.67	305.84	14.17	3203.64	3175.54	3074.20	3151.13	76.93	0.949	0.893	0.920	0.921	0.028	0.267	0.127	0.169	0.188	0.080
2500	84335	319.41	306.66	291.87	305.98	14.11	3203.70	3175.65	3074.68	3151.34	76.66	0.950	0.893	0.923	0.922	0.029	0.275	0.128	0.177	0.193	0.082
2501	84407	319.54	306.76	292.06	306.12	14.06	3203.66	3175.69	3075.16	3151.50	76.34	0.951	0.895	0.921	0.922	0.028	0.278	0.131	0.175	0.195	0.083
2502	84480	319.67	306.86	292.26	306.26	14.00	3203.61	3175.74	3075.64	3151.67	76.03	0.951	0.896	0.920	0.922	0.028	0.279	0.132	0.173	0.195	0.085
2503	84553	319.79	306.95	292.45	306.40	13.95	3203.57	3175.79	3076.12	3151.83	75.71	0.951	0.897	0.919	0.922	0.029	0.281	0.134	0.170	0.195	0.086
2504	84625	319.92	307.05	292.65	306.54	13.89	3203.53	3175.84	3076.60	3151.99	75.39	0.951	0.898	0.918	0.923	0.029	0.286	0.137	0.170	0.198	0.088
2505	84696	320.05	307.15	292.84	306.68	13.84	3203.48	3175.89	3076.88	3152.08	75.20	0.952	0.899	0.917	0.923	0.029	0.271	0.131	0.158	0.187	0.085
2506	84779	320.18	307.25	293.03	306.82	13.79	3203.44	3175.93	3076.91	3152.09	75.18	0.952	0.901	0.916	0.923	0.029	0.248	0.120	0.142	0.170	0.078
2507	84864	320.31	307.34	293.21	306.95	13.74	3203.39	3175.98	3076.94	3152.10	75.16	0.952	0.902	0.915	0.923	0.029	0.243	0.119	0.137	0.166	0.077
2508	84950	320.44	307.44	293.40	307.09	13.69	3203.35	3176.03	3076.97	3152.12	75.14	0.952	0.903	0.914	0.923	0.029	0.230	0.113	0.126	0.156	0.073
2509	85048	320.56	307.54	293.58	307.23	13.65	3203.31	3176.08	3077.00	3152.13	75.13	0.953	0.904	0.912	0.923	0.030	0.209	0.103	0.113	0.142	0.067
2510	85153	320.69	307.63	293.77	307.37	13.60	3203.35	3176.16	3077.03	3152.18	75.15	0.953	0.905	0.911	0.923	0.030	0.203	0.101	0.108	0.138	0.066
2511	85257	320.82	307.73	293.95	307.50	13.55	3203.54	3176.30	3077.06	3152.30	75.24	0.953	0.911	0.912	0.926	0.028	0.205	0.108	0.109	0.141	0.064
2512	85362	320.95	307.83	294.14	307.64	13.50	3203.73	3176.44	3077.10	3152.42	75.33	0.954	0.917	0.913	0.928	0.026	0.206	0.115	0.110	0.144	0.063
2513	85466	321.08	307.93	294.33	307.78	13.45	3203.91	3176.58	3077.13	3152.54	75.41	0.954	0.923	0.914	0.930	0.024	0.208	0.124	0.111	0.148	0.060
2514	85571	321.22	308.02	294.51	307.92	13.41	3204.10	3176.72	3077.16	3152.66	75.50	0.954	0.928	0.914	0.932	0.022	0.210	0.134	0.112	0.152	0.058
2515	85675	321.35	308.12	294.70	308.06	13.35	3204.29	3176.86	3077.29	3152.81	75.52	0.955	0.934	0.915	0.935	0.020	0.211	0.145	0.113	0.156	0.055
2516	85779	321.48	308.22	294.90	308.20	13.30	3204.47	3177.00	3077.55	3153.01	75.46	0.955	0.940	0.916	0.937	0.021	0.213	0.159	0.114	0.162	0.051
2517	85884	321.61	308.32	295.09	308.34	13.27	3204.66	3177.15	3077.82	3153.21	75.39	0.955	0.946	0.917	0.939	0.022	0.214	0.176	0.115	0.168	0.053
2518	85988	321.74	308.41	295.29	308.48	13.26	3204.85	3177.29	3078.08	3153.40	75.32	0.956	0.951	0.918	0.942	0.024	0.216	0.196	0.116	0.176	0.060
2519	86093	321.87	308.51	295.48	308.62	13.25	3205.03	3177.43	3078.34	3153.60	75.26	0.956	0.957	0.918	0.944	0.025	0.218	0.223	0.117	0.186	0.069
2520	86197	322.01	308.61	295.68	308.77	13.24	3205.19	3177.55	3078.61	3153.78	75.18	0.956	0.963	0.919	0.946	0.027	0.220	0.257	0.118	0.198	0.080
2521	86302	322.17	308.71	295.88	308.92	13.25	3205.31	3177.64	3078.87	3153.94	75.07	0.956	0.962	0.920	0.946	0.026	0.220	0.255	0.120	0.198	0.078
2522	86406	322.33	308.81	296.07	309.07	13.26	3205.42	3177.73	3079.13	3154.09	74.96	0.956	0.962	0.921	0.947	0.025	0.220	0.252	0.121	0.198	0.076
2523	86511	322.49	308.91	296.27	309.22	13.27	3205.54	3177.82	3079.39	3154.25	74.86	0.956	0.962	0.922	0.947	0.025	0.220	0.250	0.123	0.198	0.075
2524	86615	322.64	309.01	296.46	309.37	13.27	3205.65	3177.91	3079.66	3154.41	74.75	0.956	0.961	0.923	0.947	0.024	0.220	0.248	0.125	0.197	0.073
2525	86720	322.80	309.11	296.66	309.52	13.28	3205.77	3178.00	3079.93	3154.57	74.64	0.956	0.961	0.924	0.947	0.023	0.220	0.246	0.126	0.197	0.071
2526	86824	322.96	309.21	296.86	309.68	13.29	3205.88	3178.10	3080.21	3154.73	74.52	0.956	0.961	0.925	0.947	0.022	0.220	0.244	0.128	0.197	0.069
2527	86929	323.12	309.31	297.06	309.83	13.29	3206.00	3178.19	3080.49	3154.89	74.40	0.956	0.960	0.926	0.948	0.022	0.220	0.242	0.130	0.197	0.068
2528	87033	323.28	309.41	297.25	309.98	13.30	3206.11	3178.28	3080.78	3155.06	74.28	0.956	0.960	0.927	0.948	0.021	0.220	0.240	0.131	0.197	0.066
2529	87138	323.44	309.51	297.45	310.13	13.31	3206.23	3178.37	3081.06	3155.22	74.16	0.956	0.960	0.928	0.948	0.020	0.220	0.238	0.133	0.197	0.064
2530	87242	323.60	309.62	297.65	310.29	13.31	3206.46	3178.58	3081.34	3155.46	74.12	0.956	0.960	0.929	0.948	0.019	0.220	0.237	0.135	0.197	0.062
2531	87347	323.77	309.77	297.85	310.46	13.31	3206.88	3178.93	3081.62	3155.81	74.19	0.956	0.960	0.929	0.948	0.019	0.220	0.237	0.135	0.197	0.062
2532	87451	323.93	309.91	298.04	310.63	13.30	3207.31	3179.29	3081.91	3156.17	74.26	0.956	0.960	0.929	0.948	0.019	0.220	0.237	0.136	0.197	0.062
2533	87556	324.10	310.05	298.24	310.80	13.30	3207.73	3179.64	3082.19	3156.52	74.33	0.956	0.960	0.930	0.949	0.019	0.220	0.237	0.136	0.197	0.061
2534	87660	324.26	310.19	298.44	310.97	13.30	3208.15	3180.00	3082.47	3156.87	74.40	0.956	0.960	0.930	0.949	0.019	0.220	0.237	0.136	0.197	0.061
2535	87765	324.43	310.34	298.64	311.13	13.29	3208.57	3180.35	3082.74	3157.22	74.48	0.956	0.960	0.930	0.949	0.019	0.220	0.237	0.137	0.198	0.061
2536	87869	324.59	310.48	298.84	311.30	13.29	3209.00	3180.71	3082.98	3157.56	74.58	0.956	0.960	0.930	0.949	0.019	0.220	0.237	0.137	0.198	0.061
2537	87973	324.76	310.62	299.05	311.47	13.28	3209.42	3181.06	3083.22	3157.90	74.68	0.956	0.960	0.930	0.949	0.018	0.220	0.237	0.137	0.198	0.061
2538	88078	324.92	310.76	299.25	311.64	13.28	3209.84	3181.42	3083.46	3158.24	74.78	0.956	0.960	0.930	0.949	0.018	0.224	0.241	0.140	0.202	0.062
2539	88178	325.09	310.91	299.45	311.82	13.27	3210.26	3181.77	3083.70	3158.58	74.88	0.956	0.960	0.931	0.949	0.018	0.236	0.254	0.148	0.213	0.065
2540	88273	325.25	311.04	299.65	311.98	13.27	3210.55	3182.02	3083.94	3158.84	74.90	0.956	0.960	0.931	0.949	0.018	0.243	0.262	0.153	0.219	0.066
2541	88367	325.40	311.16	299.86	312.14	13.26	3210.64	3182.11	3084.18	3158.98	74.80	0.956	0.960	0.931	0.949	0.018	0.248	0.267	0.156	0.224	0.068
2542	88458	325.56	311.28	300.06	312.30	13.26	3210.73	3182.20	3084.42	3159.12	74.69	0.956	0.960	0.931	0.949	0.018	0.254	0.273	0.160	0.229	0.069
2543	88548	325.71	311.40	300.26	312.46	13.25	3210.82	3182.29	3084.66	3159.26	74.59	0.956	0.960	0.931	0.949	0.018	0.255	0.274	0.160	0.230	0.069
2544	88638	325.86	311.52	300.46	312.62	13.25	3210.91	3182.38	3084.91	3159.40	74.49	0.956	0.960	0.931	0.949	0.018	0.253	0.273	0.160	0.229	0.069
2545	88729	326.02	311.64	300.67	312.78	13.24	3211.00	3182.47	3085.23	3159.57	74.34	0.956	0.960	0.931	0.949	0.018	0.249	0.268	0.157	0.224	0.068
2546	88823	326.17	311.76	300.88	312.94	13.23	3211.09	3182.57	3085.65	3159.77	74.12	0.956	0.960	0.931	0.949	0.018	0.244	0.263	0.154	0.220	0.066
2547	88917	326.32	311.88	301.09	313.10	13.22	3211.18	3182.66	3086.08	3159.97	73.90	0.956	0.960	0.931	0.949	0.018	0.242	0.261	0.153	0.219	0.066
2548	89012	326.47	312.00	301.30	313.26	13.21	3211.27	3182.75	3086.50	3160.17	73.67	0.956	0.960	0.931	0.949	0.018	0.252	0.272	0.159	0.228	0.069
2549	89099	326.63	312.12	301.52	313.42	13.20	3211.36	3182.84	3086.92	3160.37	73.45	0.956	0.960	0.931	0.949	0.018	0.264	0.284	0.167	0.238	0.072
2550	89186	326.78	312.24	301.73	313.58	13.20	3211.53	3182.92	3087.35	3160.60	73.25	0.956	0.960	0.931	0.949	0.018	0.267	0.287	0.168	0.241	0.072
2551	89271	326.94	312.34	301.94	313.74	13.20	3211.81	3183.00	3087.77	3160.86	73.09	0.956	0.960	0.931	0.949	0.018	0.271	0.292	0.172	0.245	0.073
2552	89355	327.09	312.44	302.15	313.89	13.20	3212.10	3183.07	3088.20	3161.12	72.93	0.956	0.960	0.932	0.949	0.018	0.274	0.295	0.175	0.248	0.074
2553	89438	327.25	312.54	302.36	314.05	13.20	3212.39	3183.14	3088.62	3161.38	72.76	0.956	0.960	0.932	0.949	0.017	0.274	0.295	0.175	0.248	0.073
2554	89522	327.40	312.64	302.57	314.20	13.19	3212.67	3183.22	3089.04	3161.64	72.60	0.956	0.960	0.932	0.949	0.017	0.276	0.297	0.177	0.250	0.073
2555	89605	327.55	312.74	302.78	314.36	13.19	3212.96	3183.29	3089.41	3161.89	72.47	0.956	0.960	0.932	0.949	0.017	0.280	0.301	0.180	0.253	0.074
2556	89686	327.71	312.85	302.99	314.52	13.19	3213.24	3183.36	3089.71	3162.10	72.40	0.956	0.960	0.933	0.950	0.017	0.275	0.296	0.178	0.250	0.072
2557	89772	327.86	312.95	303.20	314.67	13.19	3213.53	3183.43	3090.00	3162.32	72.32	0.956	0.960	0.933	0.950	0.017	0.265	0.286	0.172	0.241	0.069
2558	89859	328.02	313.05	303.41	314.83	13.19	3213.82	3183.51	3090.30	3162.54	72.24	0.956	0.960	0.933	0.950	0.017	0.262	0.282	0.170	0.238	0.067
2559	89947	328.17	313.15	303.63	314.98	13.19	3214.10	3183.58	3090.60	3162.76	72.16	0.956	0.960	0.933	0.950	0.016	0.233	0.251	0.152	0.212	0.060
2560	90059	328.32	313.25	303.84	315.14	13.18	3214.31	3183.74	3090.89	3162.98	72.09	0.956	0.960	0.934	0.950	0.016	0.205	0.221	0.135	0.187	0.052
2561	90171	328.46	313.36	304.05	315.29	13.17	3214.41	3184.03	3091.19	3163.21	72.02	0.956	0.960	0.933	0.950	0.016	0.205	0.221	0.134	0.187	0.052
2562	90283	328.60	313.46	304.26	315.44	13.16	3214.50	3184.32	3091.49	3163.44	71.95	0.956	0.960	0.933	0.950	0.017	0.205	0.221	0.134	0.186	0.053
2563	90395	328.74	313.56	304.47	315.59	13.15	3214.60	3184.60	3091.78	3163.66	71.88	0.956	0.960	0.933	0.950	0.017	0.205	0.221	0.133	0.186	0.053
2564	90507	328.89	313.67	304.68	315.74	13.14	3214.69	3184.89	3092.08	3163.89	71.81	0.956	0.960	0.933	0.950	0.017	0.205	0.221	0.133	0.186	0.053
2565	90619	329.03	313.77	304.89	315.90	13.13	3214.79	3185.18	3092.35	3164.10	71.76	0.956	0.960	0.933	0.949	0.017	0.205	0.221	0.132	0.186	0.054
2566	90731	329.17	313.87	305.11	316.05	13.12	3214.88	3185.47	3092.58	3164.31	71.73	0.956	0.960	0.932	0.949	0.017	0.205	0.221	0.132	0.186	0.054
2567	90843	329.31	313.98	305.32	316.20	13.11	3214.97	3185.75	3092.81	3164.51	71.70	0.956	0.960	0.932	0.949	0.017	0.205	0.221	0.132	0.186	0.054
2568	90955	329.45	314.08	305.53	316.35	13.09	3215.07	3186.04	3093.04	3164.72	71.68	0.956	0.960	0.932	0.949	0.017	0.205	0.221	0.131	0.186	0.054
2569	91067	329.59	314.18	305.75	316.51	13.08	3215.16	3186.33	3093.27	3164.92	71.65	0.956	0.960	0.932	0.949	0.018	0.202	0.218	0.129	0.183	0.054
2570	91182	329.73	314.30	305.96	316.66	13.07	3215.27	3186.53	3093.50	3165.10	71.60	0.956	0.960	0.931	0.949	0.018	0.198	0.213	0.126	0.179	0.053
2571	91299	329.86	314.42	306.17	316.82	13.04	3215.40	3186.61	3093.73	3165.25	71.52	0.956	0.960	0.931	0.949	0.018	0.197	0.212	0.125	0.178	0.053
2572	91415	330.00	314.55	306.39	316.98	13.02	3215.53	3186.70	3093.96	3165.40	71.43	0.956	0.960	0.931	0.949	0.018	0.197	0.212	0.125	0.178	0.053
2573	91532	330.13	314.68	306.60	317.14	13.00	3215.66	3186.79	3094.19	3165.55	71.35	0.956	0.960	0.931	0.949	0.018	0.197	0.212	0.125	0.178	0.053
2574	91649	330.26	314.80	306.81	317.29	12.97	3215.78	3186.87	3094.42	3165.69	71.27	0.956	0.960	0.931	0.949	0.018	0.197	0.212	0.124	0.178	0.053
2575	91765	330.40	314.93	307.03	317.45	12.95	3215.91	3186.96	3094.72	3165.86	71.15	0.956	0.960	0.931	0.949	0.018	0.197	0.212	0.124	0.178	0.053
2576	91882	330.53	315.05	307.25	317.61	12.92	3216.04	3187.05	3095.09	3166.06	70.97	0.956	0.960	0.931	0.949	0.018	0.197	0.212	0.124	0.178	0.053
2577	91999	330.67	315.18	307.47	317.77	12.90	3216.17	3187.13	3095.47	3166.26	70.79	0.956	0.960	0.931	0.949	0.018	0.197	0.212	0.124	0.178	0.053
2578	92115	330.80	315.30	307.69	317.93	12.87	3216.30	3187.22	3095.84	3166.45	70.61	0.956	0.960	0.931	0.949	0.018	0.197	0.212	0.124	0.177	0.054
2579	92232	330.94	315.43	307.91	318.09	12.84	3216.43	3187.30	3096.21	3166.65	70.43	0.956	0.960	0.931	0.949	0.018	0.197	0.212	0.124	0.177	0.054
2580	92349	331.07	315.56	308.13	318.25	12.81	3216.52	3187.41	3096.59	3166.84	70.25	0.956	0.960	0.931	0.949	0.018	0.196	0.211	0.123	0.177	0.053
2581	92466	331.19	315.70	308.35	318.42	12.78	3216.57	3187.55	3096.96	3167.03	70.07	0.956	0.960	0.931	0.949	0.018	0.195	0.210	0.124	0.176	0.052
2582	92584	331.32	315.84	308.57	318.58	12.74	3216.62	3187.69	3097.34	3167.22	69.88	0.956	0.960	0.932	0.949	0.017	0.195	0.210	0.125	0.177	0.052
2583	92701	331.44	315.97	308.79	318.74	12.71	3216.67	3187.83	3097.71	3167.40	69.69	0.956	0.960	0.933	0.950	0.017	0.195	0.210	0.127	0.177	0.051
2584	92819	331.57	316.11	309.01	318.90	12.67	3216.72	3187.97	3098.09	3167.59	69.51	0.956	0.960	0.934	0.950	0.016	0.195	0.210	0.128	0.178	0.050
2585	92937	331.70	316.25	309.23	319.06	12.64	3216.77	3188.11	3098.39	3167.75	69.37	0.956	0.960	0.934	0.950	0.016	0.195	0.210	0.129	0.178	0.049
2586	93054	331.82	316.39	309.45	319.22	12.60	3216.81	3188.25	3098.59	3167.89	69.29	0.956	0.960	0.935	0.950	0.015	0.195	0.210	0.131	0.179	0.048
2587	93172	331.95	316.52	309.67	319.38	12.57	3216.86	3188.39	3098.80	3168.02	69.22	0.956	0.960	0.936	0.951	0.015	0.195	0.210	0.132	0.179	0.047
2588	93290	332.07	316.66	309.89	319.54	12.53	3216.91	3188.53	3099.01	3168.15	69.14	0.956	0.960	0.936	0.951	0.014	0.195	0.210	0.134	0.180	0.046
2589	93407	332.20	316.80	310.11	319.70	12.50	3216.96	3188.67	3099.22	3168.28	69.06	0.956	0.960	0.937	0.951	0.014	0.195	0.210	0.135	0.180	0.045
2590	93525	332.33	316.93	310.33	319.86	12.46	3217.03	3188.90	3099.43	3168.45	69.03	0.956	0.960	0.938	0.951	0.013	0.195	0.210	0.137	0.181	0.044
2591	93643	332.45	317.05	310.55	320.02	12.43	3217.15	3189.26	3099.64	3168.68	69.05	0.956	0.960	0.935	0.950	0.015	0.195	0.210	0.131	0.179	0.047
2592	93760	332.58	317.17	310.77	320.17	12.40	3217.27	3189.61	3099.84	3168.91	69.06	0.956	0.960	0.933	0.950	0.017	0.195	0.210	0.127	0.177	0.051
2593	93878	332.70	317.29	310.99	320.33	12.37	3217.38	3189.97	3100.05	3169.14	69.08	0.956	0.960	0.930	0.949	0.018	0.195	0.210	0.122	0.176	0.054
2594	93996	332.83	317.42	311.21	320.49	12.34	3217.50	3190.32	3100.26	3169.36	69.10	0.956	0.960	0.928	0.948	0.020	0.195	0.210	0.118	0.174	0.056
2595	94113	332.95	317.54	311.44	320.64	12.31	3217.62	3190.68	3100.57	3169.62	69.05	0.956	0.960	0.926	0.947	0.022	0.195	0.210	0.114	0.173	0.059
2596	94231	333.08	317.66	311.67	320.80	12.28	3217.73	3191.04	3101.02	3169.93	68.91	0.956	0.960	0.923	0.946	0.023	0.195	0.210	0.111	0.172	0.061
2597	94349	333.20	317.78	311.90	320.96	12.24	3217.85	3191.39	3101.46	3170.23	68.78	0.956	0.960	0.921	0.946	0.025	0.195	0.210	0.107	0.171	0.064
2598	94466	333.33	317.90	312.13	321.12	12.21	3217.97	3191.75	3101.90	3170.54	68.64	0.956	0.960	0.918	0.945	0.027	0.195	0.210	0.104	0.170	0.066
2599	94584	333.45	318.02	312.36	321.28	12.17	3218.08	3192.11	3102.34	3170.84	68.50	0.956	0.960	0.916	0.944	0.028	0.200	0.215	0.103	0.173	0.069
2600	94696	333.58	318.12	312.59	321.43	12.15	3218.28	3192.30	3102.79	3171.12	68.33	0.956	0.960	0.913	0.943	0.030	0.204	0.220	0.103	0.176	0.073
2601	94808	333.71	318.19	312.82	321.57	12.13	3218.60	3192.27	3103.23	3171.37	68.14	0.956	0.960	0.910	0.942	0.032	0.205	0.220	0.099	0.175	0.075
2602	94920	333.84	318.26	313.05	321.72	12.12	3218.92	3192.24	3103.67	3171.61	67.94	0.956	0.960	0.907	0.941	0.034	0.205	0.220	0.096	0.174	0.078
2603	95033	333.97	318.33	313.28	321.86	12.11	3219.24	3192.20	3104.12	3171.85	67.74	0.956	0.960	0.904	0.940	0.036	0.205	0.220	0.093	0.173	0.080
2604	95145	334.09	318.40	313.51	322.00	12.09	3219.56	3192.17	3104.56	3172.10	67.54	0.956	0.960	0.901	0.939	0.038	0.205	0.220	0.090	0.172	0.081
2605	95257	334.22	318.48	313.74	322.15	12.08	3219.88	3192.14	3104.98	3172.33	67.36	0.956	0.960	0.898	0.938	0.040	0.205	0.220	0.088	0.171	0.083
2606	95369	334.35	318.55	313.98	322.29	12.06	3220.20	3192.11	3105.37	3172.56	67.19	0.956	0.960	0.895	0.937	0.042	0.205	0.220	0.085	0.170	0.085
2607	95481	334.48	318.62	314.22	322.44	12.04	3220.52	3192.08	3105.76	3172.79	67.03	0.956	0.960	0.892	0.936	0.044	0.209	0.226	0.085	0.173	0.088
2608	95588	334.61	318.69	314.45	322.58	12.03	3220.84	3192.05	3106.14	3173.01	66.87	0.956	0.960	0.889	0.935	0.046	0.214	0.231	0.085	0.177	0.092
2609	95695	334.74	318.76	314.69	322.73	12.01	3221.16	3192.02	3106.53	3173.24	66.70	0.956	0.960	0.887	0.934	0.048	0.215	0.231	0.082	0.176	0.094
2610	95802	334.86	318.83	314.92	322.87	11.99	3221.37	3192.10	3106.92	3173.47	66.54	0.956	0.960	0.884	0.933	0.050	0.215	0.231	0.080	0.175	0.095
2611	95909	334.99	318.92	315.16	323.02	11.97	3221.42	3192.34	3107.31	3173.69	66.38	0.956	0.960	0.883	0.933	0.050	0.215	0.231	0.080	0.175	0.095
2612	96016	335.12	319.00	315.40	323.17	11.95	3221.46	3192.58	3107.70	3173.91	66.22	0.956	0.960	0.883	0.933	0.050	0.215	0.231	0.080	0.175	0.095
2613	96123	335.24	319.08	315.63	323.32	11.92	3221.51	3192.82	3108.09	3174.14	66.05	0.956	0.960	0.883	0.933	0.050	0.221	0.238	0.082	0.180	0.098
2614	96224	335.37	319.16	315.87	323.47	11.90	3221.55	3193.06	3108.48	3174.36	65.89	0.956	0.960	0.883	0.933	0.050	0.229	0.247	0.085	0.187	0.102
2615	96323	335.49	319.25	316.10	323.61	11.88	3221.60	3193.30	3108.83	3174.58	65.75	0.956	0.960	0.883	0.933	0.050	0.231	0.249	0.086	0.189	0.103
2616	96422	335.62	319.33	316.33	323.76	11.86	3221.64	3193.54	3109.14	3174.78	65.63	0.956	0.960	0.882	0.933	0.050	0.231	0.249	0.086	0.189	0.103
2617	96521	335.75	319.41	316.56	323.90	11.84	3221.69	3193.78	3109.46	3174.98	65.52	0.956	0.960	0.882	0.933	0.050	0.231	0.249	0.086	0.189	0.103
2618	96621	335.87	319.49	316.78	324.05	11.82	3221.73	3194.02	3109.77	3175.17	65.40	0.956	0.960	0.882	0.933	0.051	0.231	0.249	0.085	0.189	0.103
2619	96720	336.00	319.58	317.01	324.20	11.80	3221.78	3194.26	3110.08	3175.37	65.29	0.956	0.960	0.882	0.933	0.051	0.231	0.249	0.085	0.189	0.103
2620	96819	336.11	319.66	317.24	324.34	11.77	3221.87	3194.49	3110.40	3175.58	65.19	0.956	0.960	0.882	0.933	0.051	0.231	0.249	0.085	0.189	0.103
2621	96918	336.19	319.75	317.47	324.47	11.72	3222.04	3194.69	3110.71	3175.81	65.10	0.956	0.960	0.884	0.933	0.050	0.231	0.249	0.087	0.189	0.102
2622	97017	336.28	319.84	317.70	324.60	11.67	3222.20	3194.90	3111.02	3176.04	65.02	0.956	0.960	0.886	0.934	0.048	0.231	0.249	0.088	0.190	0.101
2623	97117	336.36	319.92	317.93	324.74	11.62	3222.37	3195.11	3111.34	3176.27	64.94	0.956	0.960	0.888	0.935	0.047	0.231	0.249	0.090	0.190	0.100
2624	97216	336.44	320.01	318.15	324.87	11.58	3222.54	3195.31	3111.65	3176.50	64.85	0.956	0.960	0.890	0.935	0.046	0.231	0.249	0.091	0.191	0.099
2625	97315	336.53	320.10	318.38	325.00	11.53	3222.70	3195.52	3111.91	3176.71	64.80	0.956	0.960	0.892	0.936	0.044	0.231	0.249	0.093	0.191	0.098
2626	97414	336.61	320.18	318.60	325.13	11.48	3222.87	3195.73	3112.10	3176.90	64.80	0.956	0.960	0.894	0.937	0.043	0.231	0.249	0.095	0.192	0.097
2627	97513	336.70	320.27	318.83	325.27	11.43	3223.04	3195.93	3112.30	3177.09	64.79	0.956	0.960	0.896	0.937	0.042	0.231	0.249	0.097	0.192	0.096
2628	97613	336.78	320.36	319.05	325.40	11.38	3223.20	3196.14	3112.49	3177.28	64.79	0.956	0.960	0.898	0.938	0.040	0.231	0.249	0.098	0.193	0.095
2629	97712	336.86	320.45	319.28	325.53	11.33	3223.37	3196.35	3112.68	3177.47	64.78	0.956	0.960	0.900	0.939	0.039	0.231	0.249	0.100	0.194	0.093
2630	97811	336.92	320.51	319.50	325.64	11.27	3223.52	3196.42	3112.88	3177.61	64.73	0.956	0.960	0.902	0.939	0.038	0.231	0.249	0.102	0.194	0.092
2631	97910	336.92	320.54	319.73	325.73	11.19	3223.65	3196.33	3113.07	3177.68	64.61	0.956	0.960	0.903	0.940	0.037	0.231	0.249	0.103	0.195	0.091
2632	98009	336.93	320.56	319.95	325.81	11.11	3223.78	3196.23	3113.26	3177.76	64.49	0.956	0.960	0.904	0.940	0.036	0.231	0.249	0.105	0.195	0.090
2633	98109	336.93	320.59	320.18	325.90	11.03	3223.90	3196.14	3113.46	3177.83	64.38	0.956	0.960	0.905	0.940	0.036	0.231	0.249	0.106	0.195	0.090
2634	98208	336.94	320.62	320.40	325.99	10.95	3224.03	3196.04	3113.65	3177.91	64.26	0.956	0.960	0.906	0.941	0.035	0.231	0.249	0.107	0.196	0.089
2635	98307	336.94	320.65	320.58	326.06	10.88	3224.16	3195.94	3113.90	3178.00	64.10	0.956	0.960	0.907	0.941	0.034	0.231	0.249	0.108	0.196	0.088
2636	98406	336.95	320.68	320.72	326.11	10.83	3224.29	3195.85	3114.23	3178.12	63.89	0.956	0.960	0.908	0.941	0.033	0.231	0.249	0.109	0.197	0.087
2637	98505	336.95	320.70	320.85	326.17	10.78	3224.42	3195.75	3114.55	3178.24	63.69	0.956	0.960	0.909	0.942	0.033	0.231	0.249	0.111	0.197	0.086
2638	98605	336.96	320.73	320.98	326.22	10.74	3224.54	3195.66	3114.87	3178.36	63.48	0.956	0.960	0.910	0.942	0.032	0.231	0.249	0.112	0.197	0.085
2639	98704	336.96	320.76	321.11	326.28	10.69	3224.67	3195.56	3115.20	3178.48	63.28	0.956	0.960	0.911	0.942	0.031	0.231	0.249	0.113	0.198	0.085
2640	98803	336.97	320.79	321.24	326.33	10.64	3224.76	3195.62	3115.52	3178.63	63.11	0.956	0.960	0.912	0.943	0.031	0.231	0.249	0.115	0.198	0.084
2641	98902	337.00	320.82	321.37	326.39	10.60	3224.78	3195.89	3115.84	3178.84	62.99	0.956	0.960	0.912	0.943	0.031	0.231	0.249	0.115	0.198	0.084
2642	99001	337.02	320.84	321.50	326.45	10.57	3224.80	3196.16	3116.17	3179.04	62.88	0.956	0.960	0.912	0.943	0.031	0.231	0.249	0.114	0.198	0.084
2643	99101	337.04	320.87	321.63	326.52	10.53	3224.82	3196.44	3116.49	3179.25	62.76	0.956	0.960	0.912	0.943	0.031	0.231	0.249	0.114	0.198	0.084
2644	99200	337.07	320.90	321.76	326.58	10.49	3224.84	3196.71	3116.81	3179.45	62.64	0.956	0.960	0.912	0.943	0.031	0.231	0.249	0.114	0.198	0.084
2645	99299	337.09	320.93	321.88	326.63	10.46	3224.86	3196.98	3117.09	3179.64	62.55	0.956	0.960	0.912	0.943	0.031	0.231	0.249	0.114	0.198	0.084
2646	99398	337.11	320.96	321.97	326.68	10.43	3224.88	3197.25	3117.31	3179.81	62.50	0.956	0.960	0.912	0.943	0.031	0.231	0.249	0.114	0.198	0.084
2647	99497	337.14	320.99	322.07	326.73	10.41	3224.90	3197.52	3117.53	3179.98	62.46	0.956	0.960	0.912	0.942	0.031	0.231	0.249	0.114	0.198	0.084
2648	99597	337.16	321.02	322.16	326.78	10.38	3224.92	3197.80	3117.74	3180.15	62.41	0.956	0.960	0.911	0.942	0.031	0.231	0.249	0.114	0.198	0.084
2649	99696	337.18	321.04	322.26	326.83	10.36	3224.94	3198.07	3117.96	3180.32	62.36	0.956	0.960	0.911	0.942	0.031	0.231	0.249	0.114	0.198	0.084
2650	99795	337.21	321.07	322.36	326.88	10.33	3224.91	3198.25	3118.18	3180.44	62.27	0.956	0.960	0.911	0.942	0.031	0.231	0.249	0.114	0.198	0.084
2651	99894	337.24	321.09	322.45	326.93	10.31	3224.79	3198.31	3118.40	3180.50	62.10	0.956	0.960	0.912	0.943	0.031	0.231	0.249	0.114	0.198	0.084
2652	99993	337.27	321.11	322.55	326.98	10.29	3224.68	3198.37	3118.61	3180.56	61.94	0.956	0.960	0.912	0.943	0.031	0.231	0.249	0.115	0.198	0.084
2653	100093	337.30	321.13	322.64	327.02	10.27	3224.57	3198.44	3118.83	3180.61	61.78	0.956	0.960	0.912	0.943	0.030	0.231	0.249	0.115	0.199	0.083
2654	100192	337.33	321.15	322.74	327.07	10.25	3224.46	3198.50	3119.05	3180.67	61.62	0.956	0.960	0.913	0.943	0.030	0.231	0.249	0.116	0.199	0.083
2655	100291	337.35	321.17	322.84	327.12	10.23	3224.35	3198.56	3119.16	3180.69	61.53	0.956	0.960	0.913	0.943	0.030	0.231	0.249	0.116	0.199	0.083
2656	100390	337.38	321.20	322.96	327.18	10.20	3224.24	3198.62	3119.14	3180.67	61.53	0.956	0.960	0.914	0.943	0.030	0.231	0.249	0.117	0.199	0.082
2657	100489	337.41	321.22	323.08	327.24	10.18	3224.13	3198.68	3119.11	3180.64	61.53	0.956	0.960	0.914	0.943	0.029	0.231	0.249	0.117	0.199	0.082
2658	100589	337.44	321.24	323.19	327.29	10.15	3224.02	3198.74	3119.09	3180.62	61.53	0.956	0.960	0.914	0.943	0.029	0.231	0.249	0.118	0.199	0.082
2659	100688	337.47	321.26	323.31	327.35	10.12	3223.91	3198.81	3119.07	3180.59	61.53	0.956	0.960	0.915	0.944	0.029	0.231	0.249	0.118	0.200	0.081
2660	100787	337.50	321.28	323.43	327.40	10.10	3223.80	3198.87	3119.05	3180.57	61.53	0.956	0.960	0.915	0.944	0.028	0.231	0.249	0.119	0.200	0.081